## Information
THE GEO-OBSERVATION SCHEME for documentation of rockmass conditions and for calculation of the ground quality version 3 | geo
The geo-observation scheme can be used for registrations at the terrain surface (in outcrop or in a blasted rock cutting), as well as in the tunnel, cavern or shaft.
The input ratings found from the geo-observation can be marked in the sheet 'SCHEME', as presented in the 'Example'.
The parameters used in the scheme are those which commonly have the greatest influence on the ground quality, i.e. the stability conditions in an underground rock excavation.
Each of the parameters have been classified as shown with yellow cells in the left part of the sheet. This helps in making quick registrations and at the same time prevents the user in forgetting parameters.
The scheme is a documentation of the rockmass conditions at a site. The observed property (e.g. RQD = 65) can be registrated with e.g. grey colour in the actual cell ("f"), as shown in the Example.
The ratings of the input parameters representing the conditions in the rock excavation are inserted in the colomn on the right side of the sheet. From these, the ground qualities in three classification systems are calculated.
Results from the geo-observation performed in the underground excavation can be used directly in evaluations and analyses (as they are representative for the conditions in the tunnel).
However, on the terrain surface, rockmass parameters observed are seldom representative for the conditions in the tunnel. This is because of weathering, stresses and/or other features and the fact that there may be at a significant distance to the excavation. This has to be accounted for as shown in the 'Example': The field observations given on the left part of the scheme are those observed. The assessed conditions given on the right side are those estimated from the extrapolations made.
As shown, the block volume has, for example, been assumed larger in the tunnel than at the surface.
The factor Gc (ground condition factor) expressing the ground quality and the factor Sr (size ratio) representing the excavation size (i.e. tunnel span or wall height) compared to the block size. These form input in the RMi support chart. See the'RMi-support' sheet.
The spreadsheet uses a common value if an input parameter is not inserted. Thus, only input of one of the parameters in the 'Degree of jointing' is needed for the spreadsheet to make calculations.
However, the more parameter ratings or values given, the better the result will be, and the best will be achieved when all input parameters are given.
The common values used are shown in the sheet 'Parameter tables' and also indicated in the 'SCHEME' sheet to the right of the input given.
The sheet 'SCHEME' can be copied to add more geo-observation points to the spreadsheet file. (Right-click on the sheet name tag at the bottom of the sheet and select 'Move or copy')
The support indicated in the support sheets is for blasted tunnels.
Documentation of the observation and input used can be made by copying the actual 'SCHEME (use "Copy as picture" alternative) to the report page. Hint: Mark/select the area within the blue lines.
Figure: The unsupported part of the excavation is often the (last) blast round. For permanent support design, the area to be supported may be estimated for 5 - 10 m along the tunnel or cavern. Indicated on the figure are also tunnel span and wall height.
v1_First presented Nov. 2013
There might be errors. Please inform if you find any (arild@rockmass.net) v2_revised Jan-2015 / v3_Nov-2017

## Example
rmi
GEO-CALCULATIONS |  |  |  | Project: | Example |  |  | Locality: |  |  | Observer: | RKS | Date: | 2017-06-13 |  | Interpretations made by: |  | RKS |  | COMMENTS
(write text in green cells) |  |  |  | FIELD OBSERVATIONS and/or MEASUREMENTS | [8 empty] | INPUT | [6 empty] | NOTE: This spreadsheet applies common values for parameters where no input is given. The common values used are shown to the right of the actual input parameter. Common values are also shown in the sheet 'Parameter tables'. Input for the Degree of jointing (RQD, Vb or Jv) must, however, be given as a minimum for the calculation. (For these parameters no common values are used.)
Locality | Observation made in |  |  | outcrop | cutting | tunnel | drill core log |  | Orientations of main joint set(s) |  |  |  | for calculations |  |  |  | Some information:
[9 empty] | strike (o) | dip (o) | dip direction | spacing (m) | For observations made of outcrops at surface, some interpretations are often made to estimate the ground conditions at tunnel level.
| Description of locality |  |  | A flat outcrop surrounded by loose deposits |  |  | Size (area)→ |  | N80E | 90 |  | 0.3-0.6
Rock | Type of rock and description |  |  | Folded gneiss with lenses of quartz with alternating light grey and meduim grey layers or lenses |  |  |  |  | N30W | 60 | NE | 0.5-2
| Weathering of rock1 |  |  | fresh | slightly | moderately | highly | completely |  |  |  |  | Approx. distance from surface
|  |  |  | - | - | - | - | - | some random joints |  |  |  | to tunnel 1) = | 200
| Rock strength |  | UCS | < 1MPa | 1 - 5 MPa | 5 - 25MPa | 25 - 50MPa | 50 - 75MPa | 75 - 100MPa | 100-150MPa | 150 - 250MPa | > 250MPa | UCS = | g |  |  | Value used = | 125 |  | Comparisons of RQD, Vb and Jv |  |  | Calculated values of 'Degree of jointing'
|  |  |  | a | b | c | d | e | f | g | h | i
Degree of jointing | RQD |  | RQD | < 10 | 10 - 25 | 25 - 40 | 40 - 50 | 50 - 60 | 60 - 75 | 75 - 90 | 90 - 100 | 100 | RQD = | g |  |  | Value used = | 80 |  | RQD = | 80 | (RQD input) | ← The RQD gives often a crude measurement of the degree of jointing
|  |  |  | a | b | c | d | e | f | g | h | i | [7 empty] | RQD = | 90.0119 | (calculated from Vb) | RQD = | 90.0119 | (calculated from Vb)
| Block volume |  | Vb | < 1cm3 | 1 - 100cm3 | 0.1 - 1dm3 | 1 - 15dm3 | 15 - 125dm3 | 0.125- 1m3 | 1 - 8m3 | 8 - 50m3 | > 50m3 | Vb = | e |  |  | Value used = | 0.07 |  | Vb = | 70 | dm³ (Vb input) | Vb = | 0.07 | m³ (Vb input)
|  |  |  | a | b | c | d | e | f | g | h | i | [7 empty] | Vb = | 20.8333 | dm³ (calculated from RQD) | Vb = | 0.020833 | m³ (calculated from RQD)
( fill in for RQD and/or Vb and/or Jv ) | Vol. joint count (joints/m3) |  | Jv | > 60 | 60 - 45 | 45 - 30 | 30 - 20 | 20 - 10 | 10 - 5 | 5 - 3 | 3 - 1 | < 1 | Jv =
|  |  |  | a | b | c | d | e | f | g | h | i | [7 empty] | ← NOTE: Jv is not directly used as input to the classification systems, but is used to calculate Vb and RQD
| Joint spacing |  | Sa | > 2m | 0.6-2m | 0.2 - 0.6 m | 0.06 - 0.2m | < 0.06m | ← This is the smallest joint spacing, often the main joint set → |  |  |  | Sa = |  |  |  | Value used = | 0.54955
|  |  |  | a: a; b: b; c: c; d: d; e: e | [7 empty] | ← An approx. value of 'Sa' is autom. calculated from Vb or RQD if no rating is given
Rockmass condition | Interlocking (IL) and structure |  | IL | very tight | tight | poor | Block shape (b) → | cubical | slightly long or flat | mod. long or flat | very long or flat | extr. long or flat | IL = | b
|  |  |  | a | b | c |  | a | b | c | d | e | b = |  |  |  | Input used = | b
Jointing pattern | Number of joint sets |  | Jn | random only | 1 joint set | 1 set + random | 2 joint sets | 2 sets + random | 3 joint sets | 3 sets + random | 4 joint sets | crushed | Jn or Nj = | d
|  |  |  | a | b | c | d | e | f | g | h | i
| Orientation of main joint set |  | Co | very favourable | favourable | fair | unfavourable | very unfavour. | Strike/dip (o) of main set → |  | related to North | related to tunnel | Co roof = | a | [5 empty] | ← Help for classification of joint orientation is found below
|  |  |  | a | b | c | d | e |  |  | N80E/90 | 70 / 90 | Co wall = | d
Charac-teristics of joints in main joint set | Joint roughness (Jr) | Joint smoothness | js | very rough | rough | slightly rough | smooth | polished | slickensided | filled joint (seam) |  | (Jr = jw x js) | js = | c
|  |  |  | a | b | c | d | e | f | g | [9 empty] | The more inputs are given, the better the calculated result will be.
|  | Joint planarity | jw | discontinuous | strongly undul. | mod. undul. | slightly undul. | planar | filled joint (seam) |  |  |  | jw = | d
|  |  |  | a | b | c | d | e | f
| Joint alteration (Ja) | A. without filling | Ja or jA | healed | fresh | slightly weath. | weathered | sand/silt coat. | clay coating | Direction(o) of tunnel or cavern → |  | related to North | Ja or jA = | b
|  |  |  | a | b | c | d | e | f |  |  | N10E
|  | B. with filling |  | sand /silt | hard clay | soft clay | swelling clay | filling > 5mm → | sand /silt | hard clay | soft clay | swelling clay
|  |  | filling < 5mm → | h | j | l | n |  | i | k | m | o
| Type of joints (joint length) |  | jL | crack | fissure | very short joint | short joint | mod. joint | long joint | seam (filled joint) | ← (short joint = 1 - 3m) (mod. joint = 3 - 10m) |  | jL = | e | [8 empty] | approximate distance from observation excavation
|  |  |  | a | b | c | d | e | f | g
| Joint separation |  | e | none | < 0.1mm | 0.1 - 1mm | 1 - 5mm | 5 - 25mm | (The gap between the two joint walls) |  |  |  | e = | b
|  |  |  | a | b | c | d | e
Weakness zone (fault zone) | Size (thickness) of zone |  | Tz | no zone | very small | small 0.3-1m | moderate 1-3m | large 3-10m | v. large 10-30 m | Indicate if thickness of zone is larger than approx. 30 m → |  |  | Tz =
[5 empty] | a | b | c | d | e
| Orientation of zone |  | Coz | very favourable | favourable | fair | unfavourable | very unfavour. | Strike/dip (o) of zone → |  | related to North | related to tunnel | Coz roof = | [5 empty] | 2 | ← Help for classification of zone orientation is found below
|  |  |  | a: a; b: b; c: c; d: d; e: e | Coz wall =
| Type of zone |  | SRF | complex zone | clayzone <50m | clayzone >50m | freq. shears | simple <50m | simple >50m | crushed zone |  | no zone | SRF = | c
|  |  |  | j | k | l | m | n | o | p
Stress level or stress type |  |  |  | stress at surface | low stress | moderate stress | high stress | slight burst | mod. burst | strong burst | mild squeeze | high squeeze
|  |  |  | a | b | c | d | e | f | g | h | i
Groundwater conditions / inflow |  |  | Jw | dry / above GWL | damp | wet | dripping | gushing | flowing | inburst |  |  | Jw = | b
|  |  |  | a | b | c | d | e | f | g
Description of weakness zone |  |  |  | f: CALCULATED GROUND QUALITY
|  |  |  | f: Qroof =; g: 35; h: good; i: Qwall = | 175 |  |  | Qc = | 43.75
Information / comments |  |  | There is 250 to 300 m from observed terrain surface to tunnel. Some interpretations have been made. | f: RMR1989 =; g: 71; h: good; i: RMi = | 13.7212 | high
|  |  |  | i: Gcroof = | 13.7212 | good |  | Gcwall = | 68.606
|  |  |  | f: 1) For information only |  |  | RMi indicates approximately the rockmass compr. strength (MPa)
What is favourable or unfavourable orientation? |  |  |  | d: Calculated rockmass deformation modulus (Em) | For use in the rock support charts
|  |  |  | e: Em (from RMR) =; f: 42; g: GPa | Tunnel span | 10 | m
| Input |  |  | a: Answer:; e: Em (from Q) =; f: 38.6017; g: GPa (for Q > 1) | Wall height | 4 | m
| strike (o) = | 80 |  | a: Very favourable; b: in roof; e: Em (from RMi) =; f: 19.9551; g: GPa | Srroof = | 12.1311 | fair |  | Srwall = | 9.7048
| dip (o) = | 90 |  | a: Very favourable; b: in wall | Use input of Sr and Gc in the RMi support chart for JOINTED // BLOCKY GROUND
|  |  |  | Very favourable | in opposite wall
NOTE: Strike (0 - 90o) is related to the orientation of the tunnel
Gc and Sr are parameters used in the RMi support chart
Gc = Ground condition factor; i.e. ground quality; Sr = Size ratio (given as tunnel span/block diameter)
CLASSIFICATIONS USED
Q system | [13 empty] | (Blue values and blue text below can be adjusted)
|  |  |  | d: RMR system |  | Classification of RMR
|  |  | Value | a: Comment; d: Parameter; g: Rating; h: Comment |  |  | RMR = | 100 | - | 80 | very good
RQD |  | interim RQD = | 80 | d: Rock strength A1 =; g: 12 |  |  | RMR = | 80 | - | 60 | good
|  | RQD used = | 80 | d: RQD; e: A2 = |  |  | RMR = | 60 | - | 40 | fair
Number of joint sets |  | Jn = |  | g: 17; h: from input value RQD |  |  | RMR = | 40 | - | 20 | poor
|  |  | 4 | a: from input value of Jn; c: 2 joint sets; e: A2 used =; g: 17 |  |  | RMR = | 20 | - | 0 | very poor
|  |  |  | d: Joint spacing rating; e: A3 =; g: 10; h: from block diam. (Db) | Moderate spacing
|  | Jn used = | 4 | c: 2 joint sets |  | Classification of Q
Joint roughness factor |  | js = | 1.25 | e: A3 used =; g: 10 | Moderate spacing |  | Q = | 1000 | - | 400 | except. good
|  | jw = | 1.4 | d: Joint length, A4a =; g: 2 |  |  | Q = | 400 | - | 100 | extr. good
|  | Jr used = | 1.75 | d: Joint separation, A4b =; g: 5 |  |  | Q = | 100 | - | 40 | very good
Joint alteration factor |  | Ja = | 1 | c: Unweathered, fresh joint walls //no filling; d: Joint roughness, A4c =; g: 3 |  |  | Q = | 40 | - | 10 | good
[7 empty] | Joint infilling | < 5mm | A4d = | 6 | A4 = | 22 |  |  | Q = | 10 | - | 4 | fair
|  |  |  | e: > 5mm |  |  | Q = | 4 | - | 1 | poor
|  | Ja used = | 1 | c: Unweathered, fresh joint walls //no filling; d: Joint weathering A4e =; g: 6 |  |  | Q = | 1 | - | 0.1 | very poor
Joint water factor |  | Jw = | 1 | d: Infilling+weathering used =; g: 12 |  |  | Q = | 0.1 | - | 0.01 | extr. poor
Stress reduction factor |  | SRF = | 1 | a: from SRF in blocky ground; d: Water; f: A5 =; g: 10 |  |  | Q = | 0.01 | - | 0.001 | except. poor
|  |  |  | from SRF in bursting |  |  | Joint orientation (in roof) |  | B = | 0
|  |  |  | a: from SRF for squeezing; e: RMR =; g: 71; h: good |  | Classification of RMi
|  |  |  | a: from SRF of zone; d: Limit of RMR: |  |  | RMi = | 100 | - | 40 | very high
|  | SRF used = | 1 | [11 empty] | RMi = | 40 | - | 10 | high
|  | SRFwall = |  | a: SRF adjusted for walls > 10m; d: Deformation modulus; f: Em =; g: 42; h: GPa (for RMR > 50) |  |  | RMi = | 10 | - | 1 | moderate
Q value |  | Q = | 35 | a: good; d: Deformation modulus; f: Em =; g: 33.4965; h: GPa (for RMR < 50) |  |  | RMi = | 1 | - | 0.4 | low
|  | Qc = | 43.75 | a: Q-value including UCS |  |  | RMi = | 0.4 | - | 0.1 | very low
|  | Qwall = | 175 | a: 175; b: interim value |  |  | RMi = | 0.1 | - | 0.01 | extr. low
Tunnel data |  | Span = | 10 | bar: a
|  | Wall height = | 4 | [10 empty] | Classification of ground condition factor (Gc) | bar: a
|  |  |  | c: Limit of Q |  |  |  | Gc | > | 40 | very good
[15 empty] | Gc = | 40 | - | 10 | good
|  | Em = | 38.6017 | a: GPa (for Q > 1) |  |  | Gc = | 10 | - | 1 | fair
[15 empty] | Gc = | 1 | - | 0.4 | poor
|  |  |  | b: RMi system |  |  | Gc = | 0.4 | - | 0.1 | very Poor
|  |  |  | d: 3. RMi calculations in weakness zones |  |  | Gc = | 0.1 | - | 0.01 | extr. poor
|  |  | Value | a: Comment; d: Parameter; g: Value; h: Comment
Rock strength |  | sc = | 125 | a: MPa; d: Zone width; f: Tz =; g: -; h: m |  | Classification of Size ratio (Sr)
Joint roughness factor |  | js = | 1.25 | d: Zone orientation; f: Coz =; g: -; h: roof |  |  |  | Sr | < | 4 | v. favourable
|  | jw = | 1.4 | f: Coz =; g: -; h: wall |  |  | Sr = | 4 | - | 10 | favourable
|  | jR used = | 1.75 | d: Ground conditions, RMi /GW = |  |  | Sr = | 10 | - | 40 | fair
Joint alteration factor |  | jA = | 1 | e: Roof condition; f: Gc =; h: roof |  |  | Sr = | 40 | - | 100 | unfavourable
|  |  |  | e: Wall condition; f: Gc =; h: wall |  |  | Sr = | 100 | - | 400 | v. unfavourable
|  |  |  | d: Size ratio zone; f: Srz =; h: roof |  |  |  | Sr | > | 400 | extr. unfavourable
|  | jA used = | 1 | f: Srz =; h: wall
Joint size factor |  | jL = | 1 | d: Zone width vs. tunnel size; f: Tz > Dt?; g: -; h: roof
Joint condition factor |  | jC = | 1.75 | f: Tz > Wt?; g: -; h: wall |  | Classification of block size (in m3):
Block shape factor |  | b = | 36 | d: Limit of RMi: |  |  |  | Vb | > | 100 | extremely large
Block volume |  | Vb = | 0.07 | [11 empty] | Vb = | 30 | - | 100 | very large size | bar: a
Block diameter |  | Db = | 0.54955 | a: m; d: Thickness of weakness zone Used if value of Tz is not given; g: 5; h: m |  |  | Vb = | 1 | - | 30 | large size
Jointing parameter |  | JP = | 0.10977 | [11 empty] | Vb = | 0.03 | - | 1 | moderate size | bar: g
Massivity factor |  | fs = | 0.61914 | [11 empty] | Vb = | 0.001 | - | 0.03 | small size
Interlocking factor |  | IL = | 1 | f: NOTE: blue values and blue text can be adjusted |  |  | Vb = | 1e-05 | - | 0.001 | very small size
|  | Rockmass index RMi = | 13.7212 | a: high |  |  |  | Vb | ≤ | 1e-05 | extremely small
|  |  | Value | a: Comment
Tunnel span |  | Dt = | 10
Wall height |  | Wt = | 4
Ground water |  | GW = | 1
Stress level |  | SL = | 1
|  | SLwall = |  | a: adjusted for walls > 10m
Number of joint sets |  | Nj = |  | a: from block size
|  |  | 1.5 | a: from input value
from input value
|  | Nj used = | 1.5
Joint orientation |  | Co = | 1 | a: roof
|  | Co = | 2 | a: wall
Ground condition |  | Gcroof = | 13.7212 | a: good
|  | Gcwall = | 68.606
Size ratio |  | Sr roof = | 12.1311 | a: fair
|  | Sr wall = | 9.7048 | a: favourable
Deformation modulus Em |  |  | 19.9551 | a: GPa (new eq. RMi)
Deformation modulus Em |  |  | 14.9524 | a: GPa (old eq. RMi )
|  | Em (max) | 25 | a: GPa (Em = 0.2*sc)
Joint conditions
A. Palmström 09-2012
interpretation

## SCHEME
rmi
GEO-CALCULATIONS |  |  |  | Project: |  |  |  | Locality: |  |  | Observer: |  | Date: |  |  | Interpretations made by: |  |  |  | COMMENTS
(write text in green cells) |  |  |  | FIELD OBSERVATIONS and/or MEASUREMENTS | [8 empty] | INPUT | [6 empty] | NOTE: This spreadsheet applies common values for parameters where no input is given. The common values used are shown to the right of the actual input parameter. Common values are also shown in the sheet 'Parameter tables'. Input for the Degree of jointing (RQD, Vb or Jv) must, however, be given as a minimum for the calculation. (For these parameters no common values are used.)
Locality | Observations made in |  |  | outcrop | cutting | tunnel | drill core log |  | Orientations of joint set(s) |  |  |  | for calculations |  |  |  | Some information:
[9 empty] | strike (o) | dip (o) | dip direction | spacing (m) | For observations made of outcrops at surface, some interpretations are often made to estimate the ground conditions at tunnel level. |  |  | A min. input of RQD, Vb and/or Jv must be given
| Description of locality | [5 empty] | Size (area)→
Rock | Type of rock and description
| Weathering of rock1) |  |  | fresh | slightly | moderately | highly | completely |  |  |  |  | Approx. distance from surface
|  |  |  | - | - | - | - | - |  |  |  |  | to tunnel1) =
| Rock strength |  | UCS | < 1 MPa | 1 - 5 MPa | 5 - 25 MPa | 25 - 50 MPa | 50 - 75 MPa | 75 - 100 MPa | 100-150 MPa | 150 - 250 MPa | > 250 MPa | UCS = | [6 empty] | Comparisons of RQD, Vb and Jv | Calculated values of 'Degree of jointing'
|  |  |  | a | b | c | d | e | f | g | h | i
Degree of jointing | RQD |  | RQD | < 10 | 10 - 25 | 25 - 40 | 40 - 50 | 50 - 60 | 60 - 75 | 75 - 90 | 90 - 100 | 100 | RQD =
|  |  |  | a | b | c | d | e | f | g | h | i
| Block volume |  | Vb | < 1 cm3 | 1 - 100 cm3 | 0.1 - 1 dm3 | 1 - 15 dm3 | 15 - 125 dm3 | 0.125- 1 m3 | 1 - 8 m3 | 8 - 50 m3 | > 50 m3 | Vb =
|  |  |  | a | b | c | d | e | f | g | h | i
( fill in for RQD and/or Vb and/or Jv ) | Vol. joint count (joints/m3) |  | Jv | > 60 | 60 - 45 | 45 - 30 | 30 - 20 | 20 - 10 | 10 - 5 | 5 - 3 | 3 - 1 | < 1 | Jv =
|  |  |  | a | b | c | d | e | f | g | h | i | [7 empty] | ← NOTE: Jv is not directly used as input to the classification systems, but is used to calculate Vb and RQD
| Joint spacing |  | Sa | > 2 m | 0.6-2 m | 0.2 - 0.6 m | 0.06 - 0.2 m | < 0.06 m | ← This is the smallest joint spacing, often the main joint set → |  |  |  | Sa =
|  |  |  | a: a; b: b; c: c; d: d; e: e | [7 empty] | ← An approx. value of 'Sa' is autom. calculated from Vb or RQD if no rating is given
Rockmass condition | Interlocking (IL) and structure (b) |  | IL | very tight | tight | open | Block shape (b) → | cubical | slightly long or flat | mod. long or flat | very long or flat | extr. long or flat | IL =
|  |  |  | a | b | c |  | a | b | c | d | e | b =
Jointing pattern | Number of joint sets |  | Jn | random only | 1 joint set | 1 set + random | 2 joint sets | 2 sets + random | 3 joint sets | 3 sets + random | 4 joint sets | crushed | Jn or Nj =
|  |  |  | a | b | c | d | e | f | g | h | i
| Orientation of main joint set |  | Co | very favourable | favourable | fair | unfavourable | very unfavour. | Strike(o)/dip(o) of main joint set → |  | related to North | related to tunnel | Co roof = | [6 empty] | ← Help for classification of joint set orientation is found below Cells B55 - H55
|  |  |  | a: a; b: b; c: c; d: d; e: e | Co wall =
Charac-teristics of joints in main joint set | Joint roughness (Jr) | Joint smoothness | js | very rough | rough | slightly rough | smooth | polished | slickensided | filled joint (seam) |  | (Jr = jw x js) | js =
|  |  |  | a | b | c | d | e | f | g | [9 empty] | The more correct inputs are given, the better the calculated result will be.
|  | Joint planarity | jw | discontinuous | strongly undul. | mod. undul. | slightly undul. | planar | filled joint (seam) |  |  |  | jw =
|  |  |  | a | b | c | d | e | f
| Joint alteration (Ja) | A. without filling | Ja or jA | healed | fresh | slightly weath. | weathered | sand/silt coat. | clay coating | Direction(o) | of tunnel or cavern → |  | Ja or jA =
|  |  |  | a | b | c | d | e | f
|  | B. with filling |  | sand /silt | hard clay | soft clay | swelling clay | filling > 5 mm → | sand /silt | hard clay | soft clay | swelling clay
|  |  | filling < 5 mm → | h | j | l | n |  | i | k | m | o
| Type of joints (joint length) |  | jL | crack | fissure | very short joint | short joint | mod. joint | long joint | seam (filled joint) | ← (short joint = 1 - 3 m) (mod. joint = 3 - 10 m) |  | jL =
|  |  |  | a | b | c | d | e | f | g
| Joint separation (the gap between the two joint walls) |  | e | none | < 0.1 mm | 0.1 - 1 mm | 1 - 5 mm | 5 - 25 mm | ← The gap between the two joint walls → |  |  |  | e =
|  |  |  | a | b | c | d | e
Weakness zone (fault zone) | Size (thickness) of zone |  | Tz | no zone | very small | small 0.3-1 m | moderate 1-3 m | large 3-10 m | v. large 10-30 m | If possible, indicate thickness of zone → |  |  | Tz =
|  |  |  | b: a; c: b; d: c; e: d; f: e | [6 empty] | 2
| Orientation of zone |  | Coz | very favourable | favourable | fair | unfavourable | very unfavour. | Strike/dip (o) of zone → |  | related to North | related to tunnel | Coz roof = | [5 empty] | ← Help for classification of zone orientation is found below Cells B55 - H55
|  |  |  | a: a; b: b; c: c; d: d; e: e | Coz wall =
| Type of zone |  | SRF | complex zone | clayzone <50 m | clayzone >50 m | freq. shears | simple <50 m | simple >50 m | crushed zone |  | no zone | SRF =
|  |  |  | j | k | l | m | n | o | p
Stress level or stress type |  |  |  | stress at surface | low stress | moderate stress | high stress | slight burst | mod. burst | strong burst | mild squeeze | high squeeze
|  |  |  | a | b | c | d | e | f | g | h | i
Groundwater conditions / inflow |  |  | Jw | dry / above GWL | damp | wet | dripping | gushing | flowing | inburst |  |  | Jw = | c
|  |  |  | a | b | c | d | e | f | g
Description of weakness zone |  |  |  | f: CALCULATED GROUND QUALITY
|  |  |  | f: Qroof =; g: ?; i: Qwall = | ? |  |  | Qc = | ?
Information / comments |  |  |  | f: RMR1989 =; g: ?; i: RMi = | ?
|  |  |  | h: Input for RQD, Vb, and/or Jv must be given; i: Gcroof = | ? |  |  | Gcwall = | ?
|  |  |  | c: 1) For information only |  |  |  | RMi indicates approximately the rockmass compr. strength (MPa); Gc is the ground quality factor in RMi system
What is favourable or unfavourable orientation? |  |  |  | d: Calculated rockmass deformation modulus (Em) | For use in the rock support charts
|  |  |  | e: Em (from RMR) =; f: ?; g: GPa | Tunnel span |  | m
| Input |  |  | a: Answer:; e: Em (from Q) =; f: ?; g: GPa (for Q > 1) | Wall height |  | m | [5 empty] | →
| strike (o) = |  |  | b: in roof; e: Em (from RMi) =; f: ?; g: GPa | Srroof = | ? |  |  | Srwall = | ?
| dip (o) = |  |  | b: in wall
in opposite wall
NOTE: Strike (0 - 90o) is related to the orientation of the tunnel
Gc and Sr are parameters used in the RMi support chart
Gc = Ground condition factor; i.e. ground quality; Sr = Size ratio (given as tunnel span/block diameter)
CLASSIFICATIONS USED
Q system | [13 empty] | (Blue values and blue text below can be adjusted)
|  |  |  | d: RMR system |  | Classification of RMR
|  |  | Value | a: Comment; d: Parameter; g: Rating; h: Comment |  |  | RMR = | 100 | - | 80 | very good
RQD |  | interim RQD = | ? | a: calc. RQD =; b: ?; d: Rock strength A1 =; g: 7 |  |  | RMR = | 80 | - | 60 | good
|  | RQD used = | ? | d: RQD; e: A2 = |  |  | RMR = | 60 | - | 40 | fair
Number of joint sets |  | Jn = | 0.75 | a: from block volume (Vb); c: No or few joints |  |  | RMR = | 40 | - | 20 | poor
|  |  |  | e: A2 used =; g: 0 |  |  | RMR = | 20 | - | 0 | very poor
|  |  |  | d: Joint spacing rating; e: A3 =; g: 20; h: from block diam. (Db) | Very large spacing
|  | Jn used = | 0.75 | c: No or few joints |  | Classification of Q
Joint roughness factor |  | js = | 1.25 | a: (common value); e: A3 used =; g: ? | Very large spacing |  | Q = | 1000 | - | 400 | except. good
|  | jw = | 1.4 | a: (common value); d: Joint length, A4a =; g: 2 |  |  | Q = | 400 | - | 100 | extr. good
|  | Jr used = | 1.75 | d: Joint separation, A4b =; g: 4 |  |  | Q = | 100 | - | 40 | very good
Joint alteration factor |  | Ja = | 1 | a: (common value); c: Unweathered, fresh joint walls //no filling; d: Joint roughness, A4c =; g: 3 |  |  | Q = | 40 | - | 10 | good
[7 empty] | Joint infilling | < 5mm | A4d = | 6 | A4 = | 21 |  |  | Q = | 10 | - | 4 | fair
|  |  |  | e: > 5mm |  |  | Q = | 4 | - | 1 | poor
|  | Ja used = | 1 | c: Unweathered, fresh joint walls //no filling; d: Joint weathering A4e =; g: 6 |  |  | Q = | 1 | - | 0.1 | very poor
Joint water factor |  | Jw = | 0.66 | d: Infilling + weathering used =; g: 12 |  |  | Q = | 0.1 | - | 0.01 | extr. poor
Stress reduction factor |  | SRF = |  | a: from SRF in blocky ground; d: Water; f: A5 =; g: 7 |  |  | Q = | 0.01 | - | 0.001 | except. poor
|  |  |  | from SRF in bursting |  |  | Joint orientation (in roof) |  | B = | -2
|  |  |  | a: from SRF for squeezing; e: RMR =; g: ? |  | Classification of RMi
|  |  |  | a: from SRF of zone; d: Limit of RMR: |  |  | RMi = | 100 | - | 40 | very high
|  | SRF used = | 1 | a: (common value) |  |  | RMi = | 40 | - | 10 | high
|  | SRFwall = |  | a: SRF adjusted for walls > 10m; d: Deformation modulus; f: Em =; g: ?; h: GPa (for RMR > 50) |  |  | RMi = | 10 | - | 1 | moderate
Q value |  | Q = | ? | d: Deformation modulus; f: Em =; g: ?; h: GPa (for RMR < 50) |  |  | RMi = | 1 | - | 0.4 | low
|  | Qc = |  | a: Q-value including UCS |  |  | RMi = | 0.4 | - | 0.1 | very low
|  | Qwall = | ? | a: ?; b: interim value |  |  | RMi = | 0.1 | - | 0.01 | extr. low
Tunnel data |  | Span = | 10 | a: assumed (no input is given)
|  | Wall height = | 5 | a: assumed (no input is given) |  | Classification of ground condition factor (Gc)
|  |  |  | c: ← Limit of Q |  |  |  | Gc | > | 40 | very good
[15 empty] | Gc = | 40 | - | 10 | good
|  | Em = | ? | a: GPa (for Q > 1) |  |  | Gc = | 10 | - | 1 | fair
[15 empty] | Gc = | 1 | - | 0.4 | poor
|  |  |  | b: RMi system |  |  | Gc = | 0.4 | - | 0.1 | very poor
|  |  |  | d: 3. RMi calculations in weakness zones |  |  | Gc = | 0.1 | - | 0.01 | extr. poor
|  |  | Value | a: Comment; d: Parameter; g: Value; h: Comment
Rock strength |  | sc = | 100 | a: MPa (common value); d: Zone width; f: Tz =; h: m |  | Classification of Size ratio (Sr)
Joint roughness factor |  | js = | 1.25 | a: (common value); d: Zone orientation; f: Coz =; h: roof |  |  |  | Sr | < | 4 | v. favourable
|  | jw = | 1.4 | a: (common value); f: Coz =; h: wall |  |  | Sr = | 4 | - | 10 | favourable
|  | jR used = | 1.75 | d: Ground conditions, RMi /GW =; g: ? |  |  | Sr = | 10 | - | 40 | fair
Joint alteration factor |  | jA = | 1 | a: (common value); e: Roof condition; f: Gc =; g: -; h: roof |  |  | Sr = | 40 | - | 100 | unfavourable
|  |  |  | e: Wall condition; f: Gc =; g: -; h: wall |  |  | Sr = | 100 | - | 400 | v. unfavourable
|  |  |  | d: Size ratio zone; f: Srz =; h: roof |  |  |  | Sr | > | 400 | extr. unfavourable
|  | jA used = | 1 | f: Srz =; h: wall
Joint size factor |  | jL = | 1 | a: (common value); d: Zone width vs. tunnel size; f: Tz > Dt?; g: -; h: roof
Joint condition factor |  | jC = | 1.75 | f: Tz > Wt?; g: -; h: wall |  | Classification of block size (in m3):
Block shape factor |  | b = | 36 | d: Limit of RMi: |  |  |  | Vb | > | 100 | extremely large
Block volume |  | Vb = | Vb=? | [11 empty] | Vb = | 30 | - | 100 | very large size | bar: a
Block diameter |  | Db = | Vb=? | a: m; d: Thickness of weakness zone Used if value of Tz is not given; g: 2; h: m |  |  | Vb = | 1 | - | 30 | large size
Jointing parameter |  | JP = | Vb=? | [11 empty] | Vb = | 0.03 | - | 1 | moderate size | bar: g
Massivity factor |  | fs = | Vb=? | [11 empty] | Vb = | 0.001 | - | 0.03 | small size
Interlocking factor |  | IL = | 1 | f: NOTE: blue values and blue text can be adjusted |  |  | Vb = | 1e-05 | - | 0.001 | very small size
|  | Rockmass index RMi = | ? | [12 empty] | Vb | ≤ | 1e-05 | extremely small
|  |  | Value | a: Comment
Tunnel span |  | Dt = | 10 | a: assumed (no input given)
Wall height |  | Wt = | 4 | a: assumed (no input given)
Ground water |  | GW = | 1
Stress level |  | SL = | 1 | a: (common value)
|  | SLwall = |  | a: adjusted for walls > 10m
Number of joint sets |  | Nj = | 6 | a: from block size
from input value
from input value
|  | Nj used = | 6
Joint orientation |  | Co = | 1 | a: roof
|  | Co = | 1 | a: wall
Ground condition |  | Gcroof = | ?
|  | Gcwall = | ?
Size ratio |  | Sr roof = | ? | a: extr. unfavourable
|  | Sr wall = | ? | a: extr. unfavourable
Deformation modulus Em |  |  | ? | a: GPa (new eq. RMi)
Deformation modulus Em |  |  | ? | a: GPa (old eq. RMi )
|  | Em (max) | 20 | a: GPa (Em = 0.2*sc)
Joint conditions
A. Palmström 09-2012
interpretation

## Parameter tables
Correlations of the input parameters to Q, RMR and RMi | [11 empty] | geo | [5 empty] | 2221
Common values are shown in the green cells | [11 empty] | geo
NOTE: blue values can be adjusted
A | ROCKS |  |  |  |  | input | RMR1989 |  | Q |  | RMi
A1 | Uniaxial compressive strength (UCS or sc) of intact rock | [5 empty] | A1 = |  | - |  | sc =
| Soil |  | sc (MPa) | < | 1 | a | 0 |  | Not included, except in Qc = Q x sc /100 |  | 0.5 |  |  | Input rating of UCS (A1) to RMR is automatically calculated from the UCS value given
| Rock | Very low strength | 1 | - | 5 | b | 1 |  |  |  | 3
|  | Low strength | 5 | - | 25 | c | 2 |  |  |  | 15
|  | Moderate strength | 25 | - | 50 | d | 4 |  |  |  | 37.5
|  | Medium strength | 50 | - | 75 | e | 7 |  |  |  | 62.5
|  |  | 75 | - | 100 | f | 7 |  |  |  | 87.5
|  | High strength | 100 |  | 150 | g | 12 |  |  |  | 125
|  |  | 150 |  | 250 | h | 12 |  |  |  | 200
|  | Very high strength | sc (MPa) | > | 250 | i | 15 |  |  |  | 300
A2 | Rock weathering
| Unweathered / fresh | No visible signs of weathering. Rock fresh, crystals bright. Few discontinuities may show slight staining. | [11 empty] | The degree of weathering is used as information on the rock condition. Rocks in or near the terrain surface show often some weathering
| Slightly weathered | Penetrative weathering developed on open disco¬ntinuity surfaces but only slight weathering of rock material. Discontinuities are discoloured and discoloration can extend into rock up to a few mm from discontinuity surface.
| Moderately weathered | Slight discoloration extends through the greater part of the rock mass. The rock is not friable (except in the case of poorly cemented sedimentary rocks). Discontinuities are stained and/or contain a filling of altered materials.
| Highly weathered | Weathering extends throughout rock mass and the rock material is partly friable. Rock has no lustre. All material except quartz is discoloured. Rock can be excavated with geologist's pick.
| Completely weathered | Rock is totally discoloured and decomposed and in a friable condition with only fragments of the rock texture and structure preserved. The external appearance is that of a soil.
| Residual soil | Soil material with complete disintegration of texture, structure and mineralogy of the parent rock.
B | DEGREE OF JOINTING |  |  |  |  | input | RMR1989 |  | Q |  | RMi
B1 | Rock quality designation (RQD) | [5 empty] | A2 = |  | RQD = |  | -
| Very poor |  | RQD | < | 10 | a | 5 |  | 10 |  | Not included |  |  | Input rating of RQD (A2) to RMR is automatically calculated from input or calculation of RQD
|  |  | 10 | - | 25 | b | 5 |  | 17
| Poor |  | 25 | - | 40 | c | 8 |  | 30
|  |  | 40 | - | 50 | d | 8 |  | 45
| Fair |  | 50 | - | 60 | e | 13 |  | 55
|  |  | 60 | - | 75 | f | 13 |  | 65
| Good |  | 75 |  | 90 | g | 17 |  | 80
| Very good |  | 90 | - | 100 | h | 20 |  | 95
|  |  | 100 |  |  | i | 20 |  | 100
A crude value of RQD may be found from RQD = 110-4.5Jv (Jv is the volumetric joint count)
B2 | Block volume (Vb) | [5 empty] | - |  | - |  | Vb (in m3) =
| Extremely small | in cm3 |  | < | 1 | a | Not included |  | Not included |  | 5e-07 |  |  | RQD and joint spacing (Sa) will be calculated from Vb if only input of Vb is given.
|  |  | 1 | - | 100 | b |  |  |  |  | 5.05e-05
| Very small | in cm3 | 100 | - | 1000 | c |  |  |  |  | 0.00055
| Small | in dm3 | 1 | - | 15 | d |  |  |  |  | 0.008
| Medium | in dm3 | 15 | - | 125 | e |  |  |  |  | 0.07
| Large | in m3 | 0.125 | - | 1 | f |  |  |  |  | 0.5
| Very large | in m3 | 1 | - | 8 | g |  |  |  |  | 5
| Extremely large | in m3 | 8 | - | 50 | h |  |  |  |  | 30
| Exceptionally large | in m3 |  | > | 50 | i |  |  |  |  | 100
Vb may be calculated from Vb = b*Jv-3; A crude value of Vb may be found from 36*Jv-3 (b = block shape factor)
B3 | Volumetric joint count (Jv) Average value | [5 empty] | - |  | - |  | -
| Extremely dense | 90 |  | > | 60 | a | Not included |  | Not included |  | Not included |  |  | Values of RQD and Vb will automatically be calculated if only input of Jv is given.
| Very high | 52.5 | 60 | - | 45 | b
|  | 37.5 | 45 | - | 30 | c
| Medium | 25 | 30 | - | 20 | d
|  | 15 | 20 | - | 10 | e
| Low | 7.5 | 10 | - | 5 | f
|  | 4 | 5 | - | 3 | g
| Very low | 2 | 3 | - | 1 | h
| Extremely low | 0.5 |  | < | 1 | i
Input for Jv may be used instead of Vb and/or RQD
B4 | Joint spacing1) | [5 empty] | A3 = |  | - |  | -
| Very large spacing |  | Spacing (m) | > | 2 | a | 20 |  | Not included |  | Not included |  |  | When value for joint spacing (B4) is not given, it is automatically calculated from the block diameter (Db)
| Large spacing |  | 0.6 | - | 2 | b | 15
| Moderate spacing |  | 0.2 | - | 0.6 | c | 10
| Small spacing |  | 0.06 | - | 0.2 | d | 8
| Very small spacing |  |  | < | 0.06 | e | 5
1) Where more than one joint set occurs, the rating for the smallest spacing should be applied
C | JOINTING PATTERN |  |  |  |  | input | RMR1989 |  | Q |  | RMi
C1 | Block shape |  |  |  | Ratio largest side/smallest side |  | - |  | - |  | b = | bused =
| Cubical blocks (or compact blocks) |  | 1 - 2 |  |  | a | Not included |  | Not included |  | 27-32 | 27
| Slightly long or flat blocks |  | 2 - 5 |  |  | b |  |  |  |  | 32-50 | 36
| Moderately long or flat |  | 5 - 12 |  |  | c |  |  |  |  | 50-100 | 75
| Very long or flat blocks |  | 12 - 70 |  |  | d |  |  |  |  | 100-500 | 250
| Extremely long or flat blocks |  | > 70 |  |  | e |  |  |  |  | >500 | 750 |  | Estimated Jn, based on Vb, when input for C2 is not given
C2 | Joint sets | [5 empty] | - |  | Jn = |  | Nj = |  |  | BLOCK VOLUME (Vb) in m³ |  |  | Number of JOINT SETS used
| No or few joints |  |  |  |  | a | Not included |  | 0.75 |  | 6 |  |  | 15 | m³ or larger |  | No or few joints
| 1 joint set |  |  |  |  | b |  |  | 2 |  | 3 |  |  | 5 | - | 15 | 1 joint set
| 1 joint set + random joints |  |  |  |  | c |  |  | 3 |  | 2 |  |  | 1 | - | 5 | 1 joint set + random joints
| 2 joint sets |  |  |  |  | d |  |  | 4 |  | 1.5 |  |  | 0.1 | - | 1 | 2 joint sets
| 2 joint sets + random joints |  |  |  |  | e |  |  | 6 |  | 1.2 |  |  | 0.01 | - | 0.1 | 2 joint sets + random joints
| 3 joint sets |  |  |  |  | f |  |  | 9 |  | 1 |  |  | 0.001 | - | 0.01 | 3 joint sets
| 3 joint sets + random joints |  |  |  |  | g |  |  | 12 |  | 0.85 |  |  | 0.0001 | - | 0.001 | 3 joint sets + random joints
| 4 joint sets or more; heavily jointed |  |  |  |  | h |  |  | 15 |  | 0.6 |  |  | 1e-05 | - | 0.0001 | 4 joint sets or more; heavily jointed
| Crushed, earth-like |  |  |  |  | i |  |  | 20 |  | 0.5 |  |  | TERM |  | In one WALL | [5 empty] | In opposite WALL | [5 empty] | In ROOF
C3, C4 | Orientation of main joint set (C3 in roof; C4 in walls) | [5 empty] | B = |  | - |  | Co = |  |  |  |  | strike |  |  | dip |  |  | strike |  |  | dip |  |  | strike | dip
| Very favourable |  |  |  |  | a | 0 |  | Not included |  | 1 |  |  | Very favourable |  |  | > | 70 | all |  |  |  | > | 70 | all |  |  | all strikes |  | > | 60
| Favourable |  |  |  |  | b | -2 |  |  |  | 1 |  |  | Favourable |  |  | < | 20 |  | < | 20 | 0 | < | 20 | all |  |  |  | 45 | - | 60
| Fair |  |  |  |  | c | -5 |  |  |  | 1.5 |  |  | Fair |  |  | < | 20 | 20 | - | 45 |  | < | 20 |  | ≤ | 60 |  | 30 | - | 45
| Unfavourable |  |  |  |  | d | -10 |  |  |  | 2 |  |  |  |  | 20 | - | 70 |  | < | 45 | 20 | - | 70 | all
| Very unfavourable |  |  |  |  | e | -12 |  |  |  | 3 |  |  | Unfavourable |  | 20 | - | 70 | 45 | - | 90 |  | < | 20 | 0 | > | 60 |  | 15 | - | 30
[14 empty] | Very unfavourable |  |  | < | 20 | 45 | - | 90 |  | - |  |  | - |  |  |  | < | 15
D | JOINT CHARACTERISTICS |  |  |  |  | input | RMR1989 |  | Q1) |  | RMi
D1 | Joint wall smoothness (small scale roughness) (called 'roughness' in the RMR) | [5 empty] | A4c = |  | (js =) |  | js =
| Very rough or interlocking |  |  |  |  | a | 6 |  | 2 |  | 2
| Rough or irregular |  |  |  |  | b | 5 |  | 1.5 |  | 1.5
| Slightly rough |  |  |  |  | c | 3 |  | 1.25 |  | 1.25
| Smooth |  |  |  |  | d | 1 |  | 1 |  | 1
| Polished |  |  |  |  | e | 0 |  | 0.75 |  | 0.75
| Slickensided |  |  |  |  | f | 0 |  | 0.5 |  | 0.5
| For filled joints |  |  |  |  | g | 0 |  | 1 |  | 1 |  |  | Jr = js x jw
D2 | Joint plane undulation or waviness (large scale roughness) | [5 empty] | - |  | (jw =) |  | jw =
| Discontinuous joints |  |  |  |  | a | Not included |  | 4 |  | 4 |  |  | if js and jw are not given, input used for Jr = 1.75
| Strongly undulating |  |  |  |  | b |  |  | 2.5 |  | 2.5
| Moderately undulating |  |  |  |  | c |  |  | 2 |  | 2
| Slightly undulating |  |  |  |  | d |  |  | 1.4 |  | 1.4
| Planar |  |  |  |  | e |  |  | 1 |  | 1
| For filled joints |  |  |  |  | g |  |  | 1 |  | 1
| 1) Jr is found from: Jr = js x jw |  |  |  | Note: jR = Jr = js x jw = 1 for filled joints
D3 | Joint condition or alteration | [5 empty] | A4e = |  | Ja = |  | jA =
| Healed or welded joints |  |  |  |  | a | 6 |  | 0.75 |  | 0.75
| Unweathered, fresh joint walls //no filling |  |  |  |  | b | 6 |  | 1 |  | 1
| Slightly altered joint walls (coloured, stained) |  |  |  |  | c | 5 |  | 2 |  | 2
| Altererd joint wall (no loose material) |  |  |  |  | d | 3 |  | 4 |  | 4
| Highly altered wall / Coating of friction materials (silt, sand, etc.) |  |  |  |  | e | 1 |  | 3 |  | 3 |  |  | Range of Ja and jA given in the Q and in the RMi systems
| Decomposed / Coating of cohesive materials (clay, chlorite, etc.) |  |  |  |  | f | 0 |  | 4 |  | 4
| For filled joints → | [5 empty] | A4d = |  | wall contact *) | no wall contact **) | jA = |  |  | wall contact or t < ca. 5mm |  | no wall contact or t > ca. 5mm
|  |  | (t = joint thickness) |  |  |  | t < 5mm | t > 5mm |  |  | t < ca. 5mm | t > ca. 5mm
| Friction materials (silt, sand, etc.) |  |  |  |  | h // i | 5 | 2 | 4 | 8 | 4 | 8 | <-- | 4 |  | 8
| Hard, cohesive materials (clay, talc, chlorite) |  |  |  |  | j // k | 4 | 2 | 6 | 8 | 6 | 8 | <-- | 6 |  | 5 - 10
| Soft, cohesive materials (soft clay) |  |  |  |  | l // m | 2 | 0 | 8 | 12 | 8 | 12 | <-- | 8 |  | 12
| Swelling clay materials |  |  |  |  | n // o | 0 | 0 | 10 | 18 | 10 | 18 | <-- | 8 - 12 |  | 13 - 20
*) Wall contact before 10cm shear; **) No wall contact when sheared;
Note: Q and RMi apply a combination of joint weathering and infilling, while RMR has input of both weathering and infilling
D4 | Joint length | [5 empty] | A4a = |  | - |  | jL =
| Crack (irregular break) |  | Length < ~0.3m |  |  | a | 8 |  | Not included |  | 5
| Parting (very short, thin joint) |  | < 1m |  |  | b | 6 |  |  |  | 3
| Very short joint |  | 0.3 – 1m |  |  | c |  |  |  |  | 2
| Short joint |  | 1 – 3m |  |  | d | 4 |  |  |  | 1.5
| Medium joint |  | 3 – 10m |  |  | e | 2 |  |  |  | 1
| Long joint |  | 10 – 30m 1) |  |  | f | 1 |  |  |  | 0.75
| Filled joint, or seam |  | > 10m 2) |  |  | g | 0 |  |  |  | 0.5
"Crack" has been introduced in this spreadsheet; 1) Length 10 – 20 m is applied in the RMR; 2) Used in cases where most joints in the location are filled
D5 | Joint separation or aperture (e) | [5 empty] | A4b = |  | - |  | -
| Closed |  |  |  | (used for 'Healeled or welded joints' ) | - | 6 |  | Not included |  | Partly included in 'Interlocking of rockmass structure'
| Very tight | A < 0.1mm |  |  |  | a | 5
| Tight | 0.1 – 1mm |  |  |  | b | 4
| Open | 1 - 5mm |  |  |  | c | 1
| Very open | > 5mm |  |  |  | d | 0
E | INTERLOCKING OF ROCKMASS STRUCTURE |  |  |  |  | input | RMR1989 |  | Q |  | RMi
| Compactness of rockmass | [5 empty] | - |  | - |  | IL =
| Very tight structure | Undisturbed rock mass, well interlocked |  |  |  | a | Partly included in 'Joint separation' factor |  | Not included |  | 1.3 |  |  | The rating values for 'IL' are based on principles in the GSI system
| Tight structure | Undisturbed rock mass with some joint sets |  |  |  | b |  |  |  |  | 1
| Disturbed / open | Folded / faulted with angular blocks |  |  |  | c |  |  |  |  | 0.8
| Poorly interlocked | Broken with angular and rounded blocks |  |  |  | d |  |  |  |  | 0.5
NOTE: Interlocking has been introduced in this spreadsheet based on its effects presented in the GSI system
F | GROUND WATER |  |  |  |  | input | RMR1989 |  | Q |  | RMi
| Inflow of water to tunnel and/or |  | water pressure (pw)1) |  |  |  | A5 = |  | Jw = |  | GW = |  |  | For RMi:
| Dry / above GWL | no water inflow 2) | pw < 1 kg/cm² |  |  | a | 15 |  | 1 |  | 1 |  | <-- | when the ground water has minor influence on stability
| Damp | inflow < 10 litres/min |  |  |  | b | 10
| Wet | 10 - 25 litres/min | 1 - 2.5 kg/cm² |  |  | c | 7 |  | 0.66
| Dripping | 25 - 125 litres/min | 2.5 - 10 kg/cm² |  |  | d | 4 |  | 0.5 |  | 2.5 |  | <-- | when the ground water has some influence on stability
| Gushing /outwashing | inflow > 125 litres/min |  |  |  | e | 0 |  | 0.3 |  | 5 |  | <-- | when the ground water has significant influence on stability
| Flowing, decaying |  | pw > 10 kg/cm² |  |  | f |  |  | 0.15 |  | Outside limit of RMi |  | <-- | 0.1 - 0.2 | Jw in Q system
| Inburst / Heavily flowing, without noticeable decay |  |  |  |  | g | Outside limit of RMR |  | 0.08 |  |  |  | <-- | 0.05 - 1
NOTE! GW is related to groundwater influence on rockmass stability. 1) Water pressure used in Q-system; 2) Inflow per 10m tunnel as used in RMR
Adjustment used for influence of high stresses in walls
G | ROCK STRESSES (stresses around tunnel) |  |  |  |  | input | RMR1989 |  | Q |  | RMi |  |  | Range of SRF in Q system
G1 | Stress level; stresses below rockmass strength | [5 empty] | - |  | SRF = |  | SL = |  |  |  |  | For wall height (Ht)
| Stresses below rock mass strength (sq < scm) | Very low stress level (in portals) /At surface |  |  |  | a | Not included |  | 2.5 |  | 0.1 |  |  | 1 - 2.5 |  | Ht < 10m | Ht = 10 -20m | Ht > 20m
|  | Low stress level |  |  |  | b |  |  |  |  | 0.5
|  | Medium stress level |  |  |  | c |  |  | 1 |  | 1 |  |  | 1
|  | High stress level |  |  |  | d |  |  | 0.67 |  | 1.5 |  |  | 0.5 - 2 |  | 0.5 | 1 | 2 | = SRF
G2 | Overstressing; stresses exceed rockmass strength | [5 empty] | - |  | SRF = |  | Cg = RMi /sq ≈ |  |  |  |  | 2 | 1 | 0.5 | = SL
| Overstressing (sq > scm) in massive, brittle rock | Moderate slabbing | after >1 hr |  |  | e | Not included |  | 25 |  | 0.75 |  |  | 5 - 50
|  | Slabbing and rock burst | after few minutes |  |  | f |  |  | 100 |  | 0.4 |  |  | 50 - 200
|  | Heavy rock burst |  |  |  | g |  |  | 300 |  | 0.15 |  |  | 200 - 400
| Overstressing in deformable rock mass |  | Mild squeezing |  |  | h |  |  | 10 |  | 0.75 |  |  | 5 - 10
|  |  | Heavy squeezing |  |  | i |  |  | 20 |  | 0.5 |  |  | 10 - 20
Cg = competency of ground; sq = tangential stresses around the opening; scm ≈ RMi = compressive strength of rock mass
H | WEAKNESS ZONES *) |  |  |  |  | input | RMR1989 |  | Q |  | RMi
H1 | Type of weakness zone | [5 empty] | - |  | SRF = |  | -
| Multiple, complex weakness zones |  | any depth |  |  | j | Weakness zones and shears are not explicitly included in RMR |  | 10 |  | Type of weakness zones and shears are not explicitly included in RMi
| Single weakness zone with clay |  | depth < 50m |  |  | k |  |  | 5
|  |  | depth > 50m |  |  | l |  |  | 2.5
| Multiple clayfree shear zones |  | any depth |  |  | m |  |  | 7.5
| Single shear zone |  | depth < 50m |  |  | n |  |  | 5
|  |  | depth > 50m |  |  | o |  |  | 2.5
| Loose, open crushed zones |  | any depth |  |  | p |  |  | 5
| Heavily jointed ("sugar cube") |  | any depth |  |  | q |  |  | 5
H2 | Size of the zone |  | thickness (m) |  |  |  | - |  | - |  | Tz = |  |  | Classification of joint or zone orientations (for strikes 0 - 90o)
| Thickness or width of the zone (Tz) | very small |  | < | 0.3 | a | Not included |  | Not included |  | 0.15 |  |  | TERM |  | In one WALL | [5 empty] | In opposite WALL | [5 empty] | In ROOF
|  | small | 0.3 | - | 1 | b |  |  |  |  | 0.65
|  | moderate | 1 | - | 3 | c |  |  |  |  | 2
|  | large | 3 | - | 10 | d |  |  |  |  | 6.5
|  | very large |  | > | 10 | e |  |  |  |  | 20
|  | Estimated or measured | [8 empty] | use value given
H3, H4 | Orientation of zone related to excavation (H3 in roof; H4 in walls) | [5 empty] | - |  | - |  | Coz = |  |  |  |  | strike ( o) |  |  | dip ( o) |  |  | strike ( o) |  |  | dip ( o) |  |  | strike | dip ( o)
| Very favourable |  |  |  |  | a | Not included |  | Not included |  | 1 |  |  | Very favourable |  |  | > | 70 | all |  |  |  | > | 70 | all |  |  | all strikes |  | > | 60
| Favourable |  |  |  |  | b |  |  |  |  | 1 |  |  | Favourable |  |  | < | 20 |  | < | 20 |  | < | 20 |  | < | 20 |  | 45 | - | 60
| Fair |  |  |  |  | c |  |  |  |  | 1.5 |  |  | Fair |  |  | < | 20 | 20 | - | 45 |  | < | 20 |  | ≤ | 60 |  | 30 | - | 45
| Unfavourable |  |  |  |  | d |  |  |  |  | 2 |  |  |  |  | 20 | - | 70 |  | < | 45 | 20 | - | 70 | all
| Very unfavourable |  |  |  |  | e |  |  |  |  | 3 |  |  | Unfavourable |  | 20 | - | 70 | 45 | - | 90 |  | < | 20 |  | > | 60 |  | 15 | - | 30
| *) Most weakness zones should be especially evaluated, together with the use of engineering judgement | [12 empty] | Very unfavourable |  |  | < | 20 | 45 | - | 90 |  | - |  |  | - |  |  |  | < | 15
What is favourable or unfavourable orientation?
[18 empty] | Input of strike and dip: |  |  | Answer:
[10 empty] | NOTE: blue values can be adjusted | [6 empty] | Strike (o) = | 50 |  |  |  | Favourable | in roof
[17 empty] | Dip (o) = | 60 |  |  |  | Unfavourable | in one wall
[22 empty] | Fair | in the opposite wall
NOTE: Strike and dip are related to the tunnel direction

## Q-support
Q support chart |  |  | geo
for drill & blast tunnels
Excavation category | ESR | Tunnel span: | 10
Temporary mine openings, etc. | ca. 2 - 5 | Wall height: | 5
Permanent mine openings, water tunnels for hydropower (exclude high pressure penstocks), pilot tunnels, drifts and headings for large openings, surge chambers | 1.6 – 2.0
Storage caverns, water treatment plants, minor road and railway tunnels, access tunnels | 1.2 - 1.3
Power stations, major road and railway tunnels, civil defence chambers, portals, intersections | 0.9 - 1.1
Underground nuclear power stations, railroad stations, sports and public facilities, factories, major gas pipeline tunnels | 0.5 - 0.8

## RMR-support
The RMR support table (for drill & blast tunnels with 10m span)
Ground class | Excavation (drill and blast) | Rock support
|  | Rock bolts | Shotcrete | Steel sets
(20 mm diam., fully bonded)
1.Very good rock | Full face: | Generally no support required except for occasional spot bolting
RMR: 81-100 | 3m advance
2. Good rock | Full face: | Locally bolts in crown, 3m long, spaced 2.5m with occasional wire mesh | 50mm in crown where required | None
RMR: 61-80 | 1.0 - 1.5m advance;
Complete support 20 m from face
3. Fair rock | Top heading and bench: | Systematic bolts 4m long, spaced 1.5 - 2m in crown and walls with wire mesh in crown | 50 - 100mm in crown, and 30mm in sides | None
RMR: 41-60 | 1.5 - 3m advance in top heading;
Commence support after each blast;
Commence support 10 m from face
4. Poor rock | Top heading and bench: | Systematic bolts 4 - 5m long, spaced 1 - 1.5m in crown and walls with wire mesh | 100 - 150mm in crown and 100mm in sides | Light ribs spaced 1.5m where required
RMR: 21-40 | 1.0 - 1.5m advance in top heading;
Install support concurrently with excavation - 10 m from face
5. Very poor rock | Multiple drifts: | Systematic bolts 5 - 6m long, spaced 1 - 1.5m in crown and walls with wire mesh. Bolt invert | 150 - 200mm in crown, 150mm in sides, and 50mm on face | Medium to heavy ribs spaced 0.75m with steel lagging and forepoling if required. Close invert
RMR < 21 | 0.5 - 1.5m advance in top heading;
Install support concurrently with excavation; shotcrete as soon as possible after blasting

## RMi-support
The RMi rock support chart for jointed rock and weakness zones for drill & blast tunnels | geo | The RMi rock support chart for overstressed rock for drill & blast tunnels
Values for Gc and Sr can be found from the actual GEO-CALCULATION sheet