## Field observation sheet
RMi-Q-RMR SITE MAPPING sheet |  |  |  | Project: |  |  | Locality: |  |  | Station:
|  |  | FIELD or SITE OBSERVATIONS | [5 empty] | Date: |  | Sign:
LOCALITY | Observation | of outcrop |  | at tunnel face |  | Measurements of Main joint sets
|  | of drill cores |  | behind face |  | joint type1) | strike ( o ) |  | dip ( o ) or | dip direction | spacing (m)
| Ca. area size of locality |  |  |  | m2
Tunnel orientation N(o)
JOINTED ROCK MASS (between or adjacent to weakness zones) | Description of rock
password
| Weathering of rock | none | slight |  | moderate | high
|  | a | b |  | c | d
Type of rockmass structure see figure →
| Uniaxial compressive strength of rock (UCS) |  | < 1 MPa |  | 1 - 5 MPa | 5 - 25 MPa | 25-50 MPa | 50 - 75 MPa | 75-100 MPa | 100-150 MPa | 150-250 MPa | > 250 MPa
|  |  | a |  | b | c | d | e | f | g | h | i
| Degree of jointing (DJ) |  | crushed |  | b: broken; c: degree of jointing; f: massive; g: Degre of jointing is an important parameter It can be measured as RQD, Vb, or Jv
[6 empty] | high | moderate | low
|  |  | a |  | b | c | d | e | f
| - Rock Quality Designation (RQD) |  | < 10 |  | 10 - 25 | 25 - 50 | 50 - 75 | 75 - 90 | 90 - 100 | value RQD =
| - Block size (volume) (Vb) |  | < 0.2 dm3 |  | 0.2 - 1 dm3 | 1 - 5 dm3 | 5 - 25 dm3 | 25 - 100 dm3 | > 100 dm3 | value Vb = |  | dm3
| - Volumetric joint count (Jv) |  | > 45 |  | 45 - 35 | 35 - 25 | 25 - 15 | 15 - 5 | < 5 | value Jv = |  | joints/m3
| Block shape factor (b) |  | cubical blocks |  | b: long or flat blocks
[5 empty] | slighly | moderately | very | extremely
|  |  | a |  | b: b; c: c; d: d; e: e
| Number of joint sets |  | random joints only |  | 1 joint set | 1 set + random joints | 2 joint sets | 2 sets + random joints | 3 joint sets | 3 sets + random joints | 4 joint sets or more | crushed
|  |  | a |  | b | c | d | e | f | g | h | i
| Joint smoothness (js) |  | very rough |  | rough | slightly rough | smooth | polished | slicken-sided | filled joint (seam)
|  |  | a |  | b | c | d | e | f | g
| Joint planarity | (jw) | discontinuous |  | b: undulating; e: planar; f: filled joint (seam)
[5 empty] | strongly | moderately | slightly
|  |  | a |  | b | c | d | e | f
| A. Clean joint | (Ja) | healed |  | fresh | slightly altered | altered | sand/silt coating | clay coating
|  |  | a |  | b | c | d | e | f
| B. Filled joint | thickness | sand /silt |  | hard clay | soft clay | swelling clay | thickness | sand /silt | hard clay | soft clay | swelling clay
|  | < ca. 5 mm → | h |  | j | l | n | > ca. 5 mm → | i | k | m | o
|  | (jL) | crack |  | b: fissure; c: joint; g: seam (filled joint); i: (short joint = 1 - 3 m)
| Type of joint *) (joint length) |  |  |  |  | very short | short | medium | long |  | (medium joint = 3 - 10 m)
| (joint length) |  | a |  | b | c | d | e | f | g | (long joint > 10 m)
| Joint aperture*) (separation) | (e) | none |  | b: < 0.1 mm; c: 0.1 - 1 mm; d: 1 - 5 mm; e: 5 - 25 mm
|  |  | a |  | b: b; c: c; d: d; e: e
Groundwater conditions |  | (Jw) or (GW) | dry /above GWL |  | damp | wet | dripping | gushing | flowing | water inburst
|  |  | a |  | b | c | d | e | f | g
Rock stress level and stress type |  | (SRFs ) | observation at surface |  | b: stress level; e: rock bursting; h: rock squeezing
[5 empty] | low | moderate | high | mild | moderate | heavy | mild | high
|  |  | a |  | b | c | d | e | f | g | h | i
WEAKNESS (FAULT) ZONE | version-4 |  |  |  | c: Type of weak (or fault) zone (see figure); g: SRFz =
[6 empty] | Compr. strength of zone fragments |  |  |  | value UCSz = |  | MPa
[6 empty] | Size (thickness) of the weak zone |  |  |  | value Tz = |  | m
[6 empty] | Size of rock fragments in the zone |  |  |  | value Vbz = |  | dm3
|  |  | Weakness zone condition (Jaz) |  |  | fresh joints | altered joints | silty/sandy clay coating | clay coated joints | sandy joint filling | clayey joint filling | filling of weak material
[6 empty] | b | c | e | f | i | m | o
[5 empty] | (Jwz or GWz) | dry /above GWL | damp | wet | dripping | gushing | flowing | water inburst
[6 empty] | a | b | c | d | e | f | g
| Strike/dip of zone: |  |  | Interlocking of zone structure (ILz) | d: tight structure; e: open structure; f: poor interlocking; g: 1) Type of joint:
[7 empty] | a | b | c
| Photo: |  |  | Description: | bar: c to i
*) = use condition for main joint set
password: password
Joint roughness*)
Joint condition*)
Definitions of DJ:
at observation locality
fill in for A or B
longest side/shortest side
slightly long or flat blocks: 1.8 - 3
moderately long or flat blocks: 3 - 6
very long or flat blocks: 6 - 17
Groundwater
condition
CLASSIFICATION
(Jn) or (Nj)

## EXAMPLE field observations
EXAMPLE. Results of field observation results (this time at tunnel face)
(The example here applies an earlier version of the 'Field scheme')