## Information
Example
The Example is documentation of observations of rockmass conditions in an outcrop site and the assumed (extrapolated) ground conditions in a tunnel 200 m below. The rockmass in the outcrop are slightly - moderately weathered, while the rocks at the level of the tunnel are probably unweathered (fresh), as found from a core drilling in another locality. The sheet 'GEO-CONDITIONS' show documentation of the extrapolation made to arrive at the calculated ground quality given in the Q, RMR and RMi classification systems.
The GEO-REGISTRATIONS sheet is used for for the observations made at the terrain surface. It is a documentation of the rockmass conditions observed on a site. The field observations can e.g. be given by a circle, as shown in the example.
Each of the parameters have been classified as shown as yellow cells in the left part of the sheet. This helps in making quick registrations and at the same time prevents the user in forgetting parameters.
Eight types of rockmass structures are shown at the left bottom of the scheme. Input for this parameter is meant as additional information; it is not used as input to the calculations made.
In the GEO-CONDITIONS sheet, the ratings of the input parameters representing the extrapolated conditions in the rock excavation are inserted in the colomn on the right side of the sheet. From these the ground qualities in three classification systems are calculated.
The factor Gc (ground condition factor) expresses the ground quality and the factor Sr (size ratio) represents the excavation size (i.e. tunnel span or wall height) divided by the block size. These two parameters are input in the RMi support chart. See the 'RMi-support' sheet.
The spreadsheet uses common value if an input parameter is not inserted. Thus, only input of one of the parameters in the 'Degree of jointing' is needed for the spreadsheet to make calculations. However, the more parameter ratings or values given, the better the result will be, and the best will be achieved when all input parameters are given.
The common values used are shown in the sheet 'Parameter tables'.
Figure: The unsupported part of the excavation is indicated on the figure. This is often on the last 1 - 2 blast rounds. For a 10 m wide tunnel (with 12 m along the roof) and 4 m long blast rounds, the unsupported area in the roof is some (4 to 8) x 12 = 50 to 100 m2. Ideally, the observation area used for geo-registrations should be similar to the unsupported size. (This is of special importence when it comes to the Jn factor (for the number of joint sets) in the Q and RMi systems)
Presented Nov. 2013
revised April 2014 | Arild Palmström

## Geo-registrations Site (1)
GEO-REGISTRATIONS |  |  |  | Project: | Example |  | Locality: | Site (1) |  |  | Sta.:
[7 empty] | Observer: |  |  |  | Date:
PARAMETERS |  |  |  | FIELD OBSERVATIONS
Observation locality |  | Observations made in |  | outcrop | cutting | tunnel | Size (m2) = | 15 | Orientations of main joint sets (use set #1 for foliation, bedding, or schistocity)
|  | Description of locality |  | small location in an area of dense jointing
Rock material |  | Type of rock |  | Slightly weathered grey gneiss |  |  |  |  | # | strike (o) | dip (o) | dip direction | spacing (m)
|  |  |  | Fine to medium greined rock |  |  |  |  | 1 | N40E | 60 | SE | 0.03 -0.06
|  | Rock or rockmass description |  | Partly loose structure in the terrain surface |  |  |  |  | 2 | N30W | 20-30 | SW | 0.02-0.01
[9 empty] | 3 | N80E | 90 |  | 0.2 - 0.5
|  | Weathering of rock |  | none/fresh | slight | moderate | high | complete |  | several random joints
|  |  |  | a | b | c | d | e
|  | Uniax. compr. strength |  | < 1MPa | 1 - 5MPa | 5 - 25MPa | 25 - 50MPa | 50 - 75MPa | 75 -100MPa |  | 100 -150MPa | 150-250MPa | > 250MPa
|  |  |  | a | b | c | d | e | f |  | g | h | i
Degree of jointing |  | RQD |  | < 10 | 10 - 25 | 25 - 40 | 40 - 50 | 50 - 60 | 60 - 75 |  | 75 - 90 | 90 - 100 | 100
|  |  |  | a | b | c | d | e | f |  | g | h | i
|  | Block volume (Vb) |  | < 1cm3 | 1 - 100cm3 | 0.1 - 1dm3 | 1 - 15dm3 | 15 - 125dm3 | 0.125- 1m3 |  | 1 - 8m3 | 8 - 50m3 | > 50m3
|  |  |  | a | b | c | d | e | f |  | g | h | i
|  | Volumetric joint count (Jv) |  | > 60 | 60 - 45 | 45 - 30 | 30 - 20 | 20 - 10 | 10 - 5 |  | 5 - 3 | 3 - 1 | < 1
|  |  |  | a | b | c | d | e | f |  | g | h | i
|  | Joint spacing (Sa) |  | > 2 m | 0.6-2m | 0.2 - 0.6 m | 0.06 - 0.2m | < 0.06m | ← NOTE: 'Sa' is the joint spacing for the main joint set
|  |  |  | a | b | c | d | e
Jointing pattern |  | Number of joint sets (Jn) (in area 5 x tunnel span) |  | random only | 1 joint set | 1 set + random | 2 joint sets | 2 sets + rand. | 3 joint sets |  | 3 sets + rand. | 4 joint sets | crushed
|  |  |  | a | b | c | d | e | f |  | g | h | i
|  | Orientation of main joint set (related to tunnel) |  | very favour. | favourable | fair | unfavourable | very unfavour. | Strike / dip (o) of joint set (related to tunnel) |  |  | 50/60
|  |  |  | a | b | c | d | e
Characteristics of main joint set | Joint roughness (Jr) | Joint smoothness (js) |  | very rough | rough | slightly rough | smooth | polished | slickensided |  | filled joint (seam)
|  |  |  | a | b | c | d | e | f |  | g | (Jr = js x jw)
|  | Joint planarity (jw) |  | discontinuous | strongly undul. | mod. undul. | slightly undul. | planar | filled joint (seam)
|  |  |  | a | b | c | d | e | f
| Joint condition (Ja) | A. Without |  | healed | fresh | slightly weath. | weathered | sand/silt coat. | clay coating
|  | joint filling |  | a | b | c | d | e | f
|  | B. Joint | thickness | sand /silt | hard clay | soft clay | swelling clay | thickness | sand /silt |  | hard clay | soft clay | swelling clay
|  | filling | < 5mm → | h | j | l | n | > 5mm → | i |  | k | m | o
| Type of joints ( joint length ) |  | (jL) | crack | fissure | very short joint | short joint | mod. joint | long joint |  | seam (filled joint) |  | (short joint = 1-3m)
|  |  |  | a | b | c | d | e | f |  | g |  | (mod. joint = 3-10m)
| Joint aperture (separation) (e) |  |  | none | < 0.1mm | 0.1 - 1mm | 1 - 5mm | 5 - 25mm | Direction (o) → of tunnel or cavern |  |  | N10W
|  |  |  | a | b | c | d | e
Groundwater conditions (Jw) |  |  |  | dry /above GWL | damp | wet | dripping | gushing | flowing |  | inburst
|  |  |  | a | b | c | d | e | f |  | g
Rock stresses (SRF) |  |  |  | at surface | low stress | moderate stress | high stress | slight burst | mod. burst |  | strong burst | mild squeeze | high squeeze
|  |  |  | a | b | c | d | e | f |  | g | h | i
Weakness zone | Type of weakness zone (SRF) |  |  | complex zone | clayzone <50m | clayzone >50m | freq. shears | simple <50m | simple >50m |  | loose, open | crushed zone
|  |  |  | j | k | l | m | n | o |  | p | q
| Orientation of zone |  |  | very favour. | favourable | fair | unfavourable | very unfavour. | Strike/dip (o) of zone → (related to tunnel axis)
| (related to tunnel axis) |  |  | a | b | c | d | e
| Thickness of zone (Tz) |  |  | (min - average - max) |  |  |  |  | metres |  | ← 'Tz' may sometimes be difficult to find A crude estimate is better than no input
[12 empty] | Type of → | i or vi
structure
The scheme is adapted to an Excel spreadshet where the Q-, RMR- and RMi-values are calculated
2. Exposed rocks in the terrain surface (Scale: 15cm long pencil)
Densely jointed, slightly weathered gneiss. Probably one joint set parallel to the surface + 2 other sets, i.e. 3 sets to 3 sets + random joints. The rockmass may be characterized as strongly jointed.
The gneiss has approx. USC = 50 - 60 MPa.
Most joints are short with length < 1m, but a couple moderate joints can be seen.
The smooth joints are planar to slightly undulating.
Block volume, Vb = 0.5 – 2dm3
In the surface, the rockmasss has a loose structure
April-2014
-
-
→

## GEO-CONDITIONS site (1)
The observations found and marked in sheet 'Geo-registrations Site (1)' are marked with grey cells and blue descriptions (in green cells)
GEO-CONDITIONS |  |  |  |  | Project: | Example |  | Locality: | Site (1) |  | Sta.: |  |  | Date: |  |  |  | Observer: |  |  | COMMENTS
[5 empty] | FIELD OBSERVATIONS | [8 empty] | INPUT 1) |  |  | ← mark if extrapolations of |  |  |  | NOTE: This spreadsheet applies common values for parameters where no input is given. The common values used are shown to the right of the actual input parameter. Common values are also shown in the sheet 'Parameter tables'. Input for the Degree of jointing (RQD, Vb or Jv) must, however, be given as a minimum for the calculation. (For these parameters no common values are used.)
field observations are made
Observation locality |  | Observations made in: |  |  | outcrop | cutting | tunnel | Size (m2) = | 15 | Orientations of main joint sets (use first line for foliation, bedding, or schistocity) |  |  |  | to calculations
|  |  |  | Description of location | A small area of more densely jointed rock exposure | [8 empty] | of ground quality
Rock material |  | Type of rock |  |  | Slightly weathered, grey gneiss |  |  |  |  | strike (o) | dip (o) | dip direction | spacing (m) | (green cells are for input) |  |  | INFORMATION
|  | Rock description |  |  | Fine to medium grained gneiss |  |  |  |  | N40E | 60 | SE | 0.03-0.06 | Rock type 2) | gneiss
|  | Weathering of rock |  |  | none/fresh | slight | moderate | high | complete | N30W | 20-30 | SW | 0.02-0.1 | Weathering of rock 2) | a | [5 empty] | The more input is given, the better the calculated result will be.
[5 empty] | a | b | c | d | e | some random joints
|  | Uniaxial compr. strength |  | (UCS) | < 1MPa | 1 - 5 MPa | 5 - 25MPa | 25 - 50MPa | 50 - 75MPa | 75 -100MPa | 100 -150MPa | 150-250MPa | > 250MPa | UCS = | f |  |  | Value used = | 87.5 |  | Comparisons of RQD, Vb and Jv |  |  | Calculated values of 'Degree of jointing'
[5 empty] | a | b | c | d | e | f | g | h | i
Degree of jointing |  | RQD (Rock Quality Designation) |  |  | < 10 | 10 - 25 | 25 - 40 | 40 - 50 | 50 - 60 | 60 - 75 | 75 - 90 | 90 - 100 | 100 | RQD = | d |  |  | Value used = | 45 |  | RQD = | 45 | (RQD input) | ← The RQD gives often a crude measurement of the degree of jointing
[5 empty] | a | b | c | d | e | f | g | h | i | [7 empty] | RQD = | 68.8415 | (calculated from Vb) | RQD = | 68.8415 | (calculated from Vb)
|  | Block volume |  | (Vb) | < 1cm3 | 1 - 100cm3 | 0.1 - 1dm3 | 1 - 15dm3 | 15 - 125dm3 | 0.125- 1m3 | 1 - 8m3 | 8 - 50m3 | > 50m3 | Vb = | d |  |  | Value used = | 0.008 |  | Vb = | 8 | dm³ (Vb input) | Vb = | 0.008 | m³ (Vb input)
[5 empty] | a | b | c | d | e | f | g | h | i | [7 empty] | Vb = | 2.0482 | dm³ (calculated from RQD) | Vb = | 0.0020482 | m³ (calculated from RQD)
( fill in for RQD and/or Vb and/or Jv ) (see note for Sa →) |  |  |  | (Jv) | > 60 | 60 - 45 | 45 - 30 | 30 - 20 | 20 - 10 | 10 - 5 | 5 - 3 | 3 - 1 | < 1 | Jv =
|  | (joints/m3) |  |  | a | b | c | d | e | f | g | h | i | [7 empty] | ← NOTE: Jv is not directly used as input to the classification systems, but can be used to calculate Vb and RQD
|  | Joint spacing |  | (Sa) | > 2 m | 0.6-2m | 0.2 - 0.6 m | 0.06 - 0.2m | < 0.06m | ← NOTE: 'Sa' is the spacing for the main joint set |  |  |  | Sa = |  |  |  | Value used = | 0.26671
[5 empty] | a: a; b: b; c: c; d: d; e: e | [7 empty] | ← An approx. value of 'Sa' is autom. calculated from Vb or RQD if no rating is given
Jointing pattern |  |  |  | (Jn) | random only | 1 joint set | 1 set + random | 2 joint sets | 2 sets + rand. | 3 joint sets | 3 sets + rand. | 4 joint sets | crushed | Jn or Nj = | f
[5 empty] | a | b | c | d | e | f | g | h | i
|  |  |  | (Co) | very favour. | favourable | fair | unfavourable | very unfavour. | Strike / dip (o) → of joint set (related to tunnel) |  | 50/60 |  | Co roof = | b | [5 empty] | ← Help for classification of joint orientation is found below
[5 empty] | a: a; b: b; c: c; d: d; e: e | Co wall = | c
Characteristics of main joint set | Joint roughness (Jr) | Joint smoothness |  | (js) | very rough | rough | slightly rough | smooth | polished | slickensided | filled joint (seam) |  |  | js = | d
[5 empty] | a | b | c | d | e | f | g | [6 empty] | (Jr = js x jw)
|  | Joint planarity |  | (jw) | discontinuous | strongly undul. | mod. undul. | slightly undul. | planar | filled joint (seam) |  |  |  | jw = | e
[5 empty] | a | b | c | d | e | f
| Joint condition (Ja) (fill in for A. or for B.) | A. Without joint filling |  |  | healed | fresh | slightly weath. | weathered | sand/silt coat. | clay coating |  |  |  | Ja or jA = | b
[5 empty] | a | b | c | d | e | f
|  | B. With filling |  | thickness | sand /silt | hard clay | soft clay | swelling clay | thickness | sand /silt | hard clay | soft clay | swelling clay
|  |  |  | < 5mm → | h | j | l | n | > 5mm → | i | k | m | o
| Type of joints (joint length) |  |  | (jL) | crack | fissure | very short joint | short joint | mod. joint | long joint | seam (filled joint) |  | (short joint = 1-3m) | jL = | d
[5 empty] | a | b | c | d | e | f | g |  | (mod. joint = 3-10m)
| Joint aperture (separation) |  |  | (e) | none | < 0.1mm | 0.1 - 1mm | 1 - 5mm | 5 - 25mm | Direction (o) → of tunnel or cavern |  | N10W |  | e = | b
[5 empty] | a | b | c | d | e
Groundwater conditions |  |  |  | (Jw) | dry/above GWL | damp | wet | dripping | gushing | flowing | inburst |  |  | Jw = | c
[5 empty] | a | b | c | d | e | f | g
Stress level or stress type |  |  |  | (SRF) | at surface | low stress | moderate stress | high stress | slight burst | mod. burst | strong burst | mild squeeze | high squeeze | SRF = | c
[5 empty] | a | b | c | d | e | f | g | h | i
Weakness zone | Type of weakness zone |  |  |  | complex zone | clayzone <50m | clayzone >50m | freq. shears | simple <50m | simple >50m | loose, open | crushed zone
[5 empty] | j | k | l | m | n | o | p | q
| Orientation of the zone |  |  | (Coz) | very favour. | favourable | fair | unfavourable | very unfavour. | Strike/dip (o) of zone → (related to tunnel) |  |  |  | Coz roof = | [5 empty] | 2 | ← Help for classification of zone orientation is found below
| related to tunnel axis |  |  |  | a | b | c | d | e |  |  |  |  | Coz wall =
| Thickness of the zone |  |  | (Tz) | j: (min - average - max); o: ← 'Tz' may sometimes be difficult to find ( A crude estimate is better than no input) |  | Tz =
| Description of the zone → |  |  |  | p: CALCULATED GROUND QUALITY in tunnel | [8 empty] | ← You can insert text after 'GROUND QUALITY' here, e.g. the location of the location where the ground quality refers to
[5 empty] | p: Qroof =; q: 3.3 | poor | Qwall = | 8.25
[5 empty] | p: RMR1989 =; q: 52 | fair | Qc = | 2.8875
[5 empty] | p: Gcroof =; q: 4.1272 | fair | Gcwall = | 20.6362
[5 empty] | p: RMi =; q: 4.1272 | moderate | ←approx. rockmass comprive strength (in MPa)
| Mark structure type → | i | ii | iii | iv | v | vi | vii | viii | 1) Remember to use extrapolation when surface observations are transformed to underground conditions | [8 empty] | 2) For general information
| What is favourable or unfavourable orientation? |  |  |  | m: Calculated rockmass deformation modulus (Em) |  | For use of the RMi rock support charts
[5 empty] | n: Em (from RMR) =; o: 4; p: GPa |  | Tunnel span | 10
|  | Input: |  | Answer: | n: Em (from Q) =; o: 12.9628; p: GPa (for Q > 1) |  | Wall height | 5
| Strike (o) = | 50 |  | Favourable | j: in roof; n: Em (from RMi) =; o: 12.3413; p: GPa |  | Srroof = | 37.494 | fair |  | Srwall = | 28.1205
| Dip (o) = | 60 |  | Unfavourable | j: in wall |  | Use input of Sr and Gc in the RMi support chart for JOINTED // BLOCKY GROUND
|  |  |  | Fair | j: in opposite wall
NOTE: The strike (0 - 90o) is related to the orientation of the tunnel
Gc and Sr are ground quality and geometer parameters in the RMi support method
I N T E R I M C A L C U L A T I O N S
CLASSIFICATIONS USED
|  | Q system | [12 empty] | (Blue values and blue text below can be adjusted)
[5 empty] | m: RMR system |  |  | Classification of RMR
| Parameter |  |  | Value | j: Comment; m: Parameter; p: Rating; q: Comment |  |  |  | RMR = | 100 | - | 80 | very good
| RQD | interim RQD = |  | 45 | m: Rock strength A1 =; p: 7 |  |  |  | RMR = | 80 | - | 60 | good
|  | RQD used = |  | 45 | m: RQD; n: A2 = |  |  |  | RMR = | 60 | - | 40 | fair
| Number of joint sets | Jn = |  |  | p: 8; q: from input value RQD |  |  |  | RMR = | 40 | - | 20 | poor
[5 empty] | n: A2 used =; p: 8 |  |  |  | RMR = | 20 | - | 0 | very poor
|  |  |  | 9 | from input value of Jn |  | 3 joint sets | Joint spacing rating | A3 = |  | 10 | from block diam. (Db) |  | Moderate spacing
|  | Jn used = |  | 9 | l: 3 joint sets |  |  | Classification of Q
| Joint roughness factor | js = |  | 1 | n: A3 used =; p: 10 |  | Moderate spacing |  | Q = | 1000 | - | 400 | except. good
|  | jw = |  | 1 | m: Joint length, A4a =; p: 4 |  |  |  | Q = | 400 | - | 100 | extr. good
|  | Jr used = |  | 1 | m: Joint separation, A4b =; p: 5 |  |  |  | Q = | 100 | - | 40 | very good
| Joint alteration factor | Ja = |  | 1 | l: Unweathered, fresh joint walls //no filling; m: Joint roughness, A4c =; p: 1 |  |  |  | Q = | 40 | - | 10 | good
[8 empty] | Joint infilling | < 5mm | A4d = | 6 | A4 = | 22 |  |  | Q = | 10 | - | 4 | fair
[5 empty] | n: > 5mm |  |  |  | Q = | 4 | - | 1 | poor
|  | Ja used = |  | 1 | l: Unweathered, fresh joint walls //no filling; m: Joint weathering A4e =; p: 6 |  |  |  | Q = | 1 | - | 0.1 | very poor
| Joint water factor | Jw = |  | 0.66 | m: Infilling+weathering used =; p: 12 |  |  |  | Q = | 0.1 | - | 0.01 | extr. poor
| Stress reduction factor | SRF = |  | 1 | j: from SRF in blocky ground; m: Water; o: A5 =; p: 7 |  |  |  | Q = | 0.01 | - | 0.001 | except. poor
[5 empty] | from SRF in bursting |  |  | Joint orientation (in roof) B = |  |  | -2
[5 empty] | j: from SRF for squeezing; n: RMR =; p: 52; q: fair |  |  | Classification of RMi
[5 empty] | j: from SRF of zone; m: Limit of RMR: |  |  |  | RMi = | 100 | - | 40 | very high
|  | SRF used = |  | 1 | [11 empty] | RMi = | 40 | - | 10 | high
|  | SRFwall = |  |  | SRF adjusted for walls > 10m |  |  | Deformation modulus |  | Em = | 4 | GPa (for RMR > 50) |  |  |  | RMi = | 10 | - | 1 | moderate
| Q value | Q = |  | 3.3 | poor |  |  | Deformation modulus |  | Em = | 11.2202 | GPa (for RMR < 50) |  |  |  | RMi = | 1 | - | 0.4 | low
|  | Qc = |  | 2.8875 | j: Q-value including UCS |  |  |  | RMi = | 0.4 | - | 0.1 | very low
|  | Qwall = |  | 8.25 | j: 8.25; k: interim value |  |  |  | RMi = | 0.1 | - | 0.01 | extr. low
| Tunnel data | Span = |  | 10 | bar: j
|  | Wall height = |  | 5 | [10 empty] | Classification of ground condition factor (Gc) | bar: j
| Limit of Q: | [15 empty] | Gc | > | 40 | very good
[16 empty] | Gc = | 40 | - | 10 | good
|  | Em = |  | 12.9628 | j: GPa (for Q > 1) |  |  |  | Gc = | 10 | - | 1 | fair
[16 empty] | Gc = | 1 | - | 0.4 | poor
[5 empty] | k: RMi system |  |  |  | Gc = | 0.4 | - | 0.1 | very Poor
1. RMi Basic parameters |  |  |  |  | m: 3. RMi calculations in weakness zones |  |  |  | Gc = | 0.1 | - | 0.01 | extr. poor
Parameter |  |  |  | Value | j: Comment; m: Parameter; p: Value; q: Comment
Rock strength |  | sc = |  | 87.5 | MPa |  |  | Zone width |  | Tz = | - | m |  |  | Classification of Size ratio (Sr)
Joint roughness factor |  | js = |  | 1 | m: Zone orientation; o: Coz =; p: -; q: roof |  |  |  |  | Sr | < | 4 | v. favourable
|  | jw = |  | 1 | o: Coz =; p: -; q: wall |  |  |  | Sr = | 4 | - | 10 | favourable
|  | jR used = |  | 1 | m: Ground condition; o: RMi /GW = |  |  |  | Sr = | 10 | - | 40 | fair
Joint alteration factor |  | jA = |  | 1 | m: Roof condition; o: Gc =; q: roof |  |  |  | Sr = | 40 | - | 100 | unfavourable
[5 empty] | n: Wall condition; o: Gc =; q: wall |  |  |  | Sr = | 100 | - | 400 | v. unfavourable
[5 empty] | m: Size ratio zone; o: Srz =; q: roof |  |  |  |  | Sr | > | 400 | extr. unfavourable
|  | jA used = |  | 1 | o: Srz =; q: wall
Joint size factor jL = |  |  |  | 1.5 | m: Zone width vs. tunnel size; o: Tz > Dt?; p: -; q: roof
Joint condition factor jC = |  |  |  | 1.5 | o: Tz > Wt?; p: -; q: wall |  |  | Classification of block size (in m3):
Block shape factor b = |  |  |  | 36 | m: Limit of RMi: |  |  |  |  | Vb | > | 100 | extremely large
Block volume Vb = |  |  |  | 0.008 | [11 empty] | Vb = | 30 | - | 100 | very large size | bar: j
Block diameter Db = |  |  |  | 0.26671 | j: m; m: Thickness of weakness zone Used if value of Tz is not given; p: 5; q: m |  |  |  | Vb = | 1 | - | 30 | large size
Jointing parameter JP = |  |  |  | 0.047168 | [11 empty] | Vb = | 0.03 | - | 1 | moderate size
Massivity factor fs = |  |  |  | 0.71546 | [11 empty] | Vb = | 0.001 | - | 0.03 | small size
Interlocking//compactness IL = |  |  |  | 1 | o: NOTE: blue values and blue text can be adjusted |  |  |  | Vb = | 1e-05 | - | 0.001 | very small size
Rock Mass index RMi = |  |  |  | 4.1272 | j: moderate |  |  |  |  | Vb | ≤ | 1e-05 | extremely small
2. RMi calculations in discontinuous ground
Parameter |  |  |  | Value | j: Comment
Tunnel span (m) |  | Dt = |  | 10
Wall height (m) |  | Wt = |  | 5
Ground water |  | GW = |  | 1
Stress level |  | SL = |  | 1
|  | SLwall = |  |  | j: adjusted for walls > 10m
Number of joint sets |  | Nj = |  |  | j: from block size
from input value
|  |  |  | 1 | j: from input value
|  | Nj used = |  | 1
Joint orientation |  | Co = |  | 1 | j: roof
|  | Co = |  | 1.5 | j: wall
Ground condition factor |  | Gcroof = |  | 4.1272 | j: fair
|  | Gcwall = |  | 20.6362
Size ratio |  | Sr roof = |  | 37.494 | j: fair
|  | Sr wall = |  | 28.1205 | j: fair
Deformation modulus Em = |  |  |  | 12.3413 | j: GPa (new eq. RMi)
Deformation modulus Em = |  |  |  | 9.5293 | j: GPa (old eq. RMi )
Em (max) = |  |  |  | 17.5 | j: GPa (Em = 0.2*sc)
Joint conditions
Types of rockmass structures
(in area ca. 5 x tunnel span)
Volumetric joint count
Orientation of main joint set
Number of joint sets
related to tunnel axis
-
-
A. Palmström-2014
The input is used to calculate the ground quality

## Parameter tables
Correlations of the input parameters to Q, RMR and RMi | [17 empty] | 2221
Common values are shown in the green cells
NOTE: blue values can be adjusted
A | ROCKS |  |  |  |  | input | RMR1989 |  | Q |  | RMi
A1 | Uniaxial compressive strength (UCS or sc) of intact rock | [5 empty] | A1 = |  | - |  | sc =
| Soil |  | sc (MPa) | < | 1 | a | 0 |  | Not included, except in Qc = Q x sc /100 |  | 0.5 |  |  | Input rating of UCS (A1) to RMR is automatically calculated from the UCS value given
| Rock | Very low strength | 1 | - | 5 | b | 1 |  |  |  | 3
|  | Low strength | 5 | - | 25 | c | 2 |  |  |  | 15
|  | Moderate strength | 25 | - | 50 | d | 4 |  |  |  | 37.5
|  | Medium strength | 50 | - | 75 | e | 7 |  |  |  | 62.5
|  |  | 75 | - | 100 | f | 7 |  |  |  | 87.5
|  | High strength | 100 |  | 150 | g | 12 |  |  |  | 125
|  |  | 150 |  | 250 | h | 12 |  |  |  | 200
|  | Very high strength | sc (MPa) | > | 250 | i | 15 |  |  |  | 300
A2 | Rock weathering
| Unweathered / fresh | No visible signs of weathering. Rock fresh, crystals bright. Few discontinuities may show slight staining. | [11 empty] | The degree of weathering is used as information on the rock condition. Rocks in or near the terrain surface show often some weathering
| Slightly weathered | Penetrative weathering developed on open disco¬ntinuity surfaces but only slight weathering of rock material. Discontinuities are discoloured and discoloration can extend into rock up to a few mm from discontinuity surface.
| Moderately weathered | Slight discoloration extends through the greater part of the rock mass. The rock is not friable (except in the case of poorly cemented sedimentary rocks). Discontinuities are stained and/or contain a filling of altered materials.
| Highly weathered | Weathering extends throughout rock mass and the rock material is partly friable. Rock has no lustre. All material except quartz is discoloured. Rock can be excavated with geologist's pick.
| Completely weathered | Rock is totally discoloured and decomposed and in a friable condition with only fragments of the rock texture and structure preserved. The external appearance is that of a soil.
| Residual soil | Soil material with complete disintegration of texture, structure and mineralogy of the parent rock.
B | DEGREE OF JOINTING |  |  |  |  | input | RMR1989 |  | Q |  | RMi
B1 | Rock quality designation (RQD) | [5 empty] | A2 = |  | RQD = |  | -
| Very poor |  | RQD | < | 10 | a | 5 |  | 10 |  | Not included |  |  | Input rating of RQD (A2) to RMR is automatically calculated from input or calculation of RQD
|  |  | 10 | - | 25 | b | 5 |  | 17
| Poor |  | 25 | - | 40 | c | 8 |  | 30
|  |  | 40 | - | 50 | d | 8 |  | 45
| Fair |  | 50 | - | 60 | e | 13 |  | 55
|  |  | 60 | - | 75 | f | 13 |  | 65
| Good |  | 75 |  | 90 | g | 17 |  | 80
| Very good |  | 90 | - | 100 | h | 20 |  | 95
|  |  | 100 |  |  | i | 20 |  | 100
A crude value of RQD may be found from RQD = 110-4.5Jv (Jv is the volumetric joint count)
B2 | Block volume (Vb) | [5 empty] | - |  | - |  | Vb (in m3) =
| Extremely small | in cm3 |  | < | 1 | a | Not included |  | Not included |  | 5e-07 |  |  | RQD and joint spacing (Sa) will be calculated from Vb if only input of Vb is given.
|  |  | 1 | - | 100 | b |  |  |  |  | 5.05e-05
| Very small | in cm3 | 100 | - | 1000 | c |  |  |  |  | 0.00055
| Small | in dm3 | 1 | - | 15 | d |  |  |  |  | 0.008
| Medium | in dm3 | 15 | - | 125 | e |  |  |  |  | 0.07
| Large | in m3 | 0.125 | - | 1 | f |  |  |  |  | 0.5
| Very large | in m3 | 1 | - | 8 | g |  |  |  |  | 5
| Extremely large | in m3 | 8 | - | 50 | h |  |  |  |  | 30
| Exceptionally large | in m3 |  | > | 50 | i |  |  |  |  | 100
Vb may be calculated from Vb = b*Jv-3; A crude value of Vb may be found from 36*Jv-3 (b = block shape factor)
B3 | Volumetric joint count (Jv) Average value | [5 empty] | - |  | - |  | -
| Extremely dense | 90 |  | > | 60 | a | Not included |  | Not included |  | Not included |  |  | Values of RQD and Vb will automatically be calculated if only input of Jv is given.
| Very high | 52.5 | 60 | - | 45 | b
|  | 37.5 | 45 | - | 30 | c
| Medium | 25 | 30 | - | 20 | d
|  | 15 | 20 | - | 10 | e
| Low | 7.5 | 10 | - | 5 | f
|  | 4 | 5 | - | 3 | g
| Very low | 2 | 3 | - | 1 | h
| Extremely low | 0.5 |  | < | 1 | i
Input for Jv may be used instead of Vb and/or RQD
B4 | Joint spacing1) | [5 empty] | A3 = |  | - |  | -
| Very large spacing |  | Spacing (m) | > | 2 | a | 20 |  | Not included |  | Not included |  |  | When value for joint spacing (B4) is not given, it is automatically calculated from the block diameter (Db)
| Large spacing |  | 0.6 | - | 2 | b | 15
| Moderate spacing |  | 0.2 | - | 0.6 | c | 10
| Small spacing |  | 0.06 | - | 0.2 | d | 8
| Very small spacing |  |  | < | 0.06 | e | 5
1) Where more than one joint set occurs, the rating for the smallest spacing should be applied
C | JOINTING PATTERN |  |  |  |  | input | RMR1989 |  | Q |  | RMi
C1 | Block shape |  |  |  | Ratio largest side/smallest side |  | - |  | - |  | b = | bused =
| Cubical blocks (or compact blocks) |  | 1 - 2 |  |  | a | Not included |  | Not included |  | 27-32 | 27
| Slightly long or flat blocks |  | 2 - 5 |  |  | b |  |  |  |  | 32-50 | 36
| Moderately long or flat |  | 5 - 12 |  |  | c |  |  |  |  | 50-100 | 75
| Very long or flat blocks |  | 12 - 70 |  |  | d |  |  |  |  | 100-500 | 250
| Extremely long or flat blocks |  | > 70 |  |  | e |  |  |  |  | >500 | 750 |  | Estimated Jn, based on Vb, when input for C2 is not given
C2 | Joint sets | [5 empty] | - |  | Jn = |  | Nj = |  |  | BLOCK VOLUME (Vb) in m³ |  |  | Number of JOINT SETS used
| No or few joints |  |  |  |  | a | Not included |  | 0.75 |  | 6 |  |  | 15 | m³ or larger |  | No or few joints
| 1 joint set |  |  |  |  | b |  |  | 2 |  | 3 |  |  | 5 | - | 15 | 1 joint set
| 1 joint set + random joints |  |  |  |  | c |  |  | 3 |  | 2 |  |  | 1 | - | 5 | 1 joint set + random joints
| 2 joint sets |  |  |  |  | d |  |  | 4 |  | 1.5 |  |  | 0.1 | - | 1 | 2 joint sets
| 2 joint sets + random joints |  |  |  |  | e |  |  | 6 |  | 1.2 |  |  | 0.01 | - | 0.1 | 2 joint sets + random joints
| 3 joint sets |  |  |  |  | f |  |  | 9 |  | 1 |  |  | 0.001 | - | 0.01 | 3 joint sets
| 3 joint sets + random joints |  |  |  |  | g |  |  | 12 |  | 0.85 |  |  | 0.0001 | - | 0.001 | 3 joint sets + random joints
| 4 joint sets or more; heavily jointed |  |  |  |  | h |  |  | 15 |  | 0.6 |  |  | 1e-05 | - | 0.0001 | 4 joint sets or more; heavily jointed
| Crushed, earth-like |  |  |  |  | i |  |  | 20 |  | 0.5 |  |  | TERM |  | In one WALL | [5 empty] | In opposite WALL | [5 empty] | In ROOF
C3, C4 | Orientation of main joint set (C3 in roof; C4 in walls) | [5 empty] | B = |  | - |  | Co = |  |  |  |  | strike |  |  | dip |  |  | strike |  |  | dip |  |  | strike | dip
| Very favourable |  |  |  |  | a | 0 |  | Not included |  | 1 |  |  | Very favourable |  |  | > | 70 | all |  |  |  | > | 70 | all |  |  | all strikes |  | > | 60
| Favourable |  |  |  |  | b | -2 |  |  |  | 1 |  |  | Favourable |  |  | < | 20 |  | < | 20 | 0 | < | 20 | all |  |  |  | 45 | - | 60
| Fair |  |  |  |  | c | -5 |  |  |  | 1.5 |  |  | Fair |  |  | < | 20 | 20 | - | 45 |  | < | 20 |  | ≤ | 60 |  | 30 | - | 45
| Unfavourable |  |  |  |  | d | -10 |  |  |  | 2 |  |  |  |  | 20 | - | 70 |  | < | 45 | 20 | - | 70 | all
| Very unfavourable |  |  |  |  | e | -12 |  |  |  | 3 |  |  | Unfavourable |  | 20 | - | 70 | 45 | - | 90 |  | < | 20 | 0 | > | 60 |  | 15 | - | 30
[14 empty] | Very unfavourable |  |  | < | 20 | 45 | - | 90 |  | - |  |  | - |  |  |  | < | 15
D | JOINT CHARACTERISTICS |  |  |  |  | input | RMR1989 |  | Q1) |  | RMi
D1 | Joint wall smoothness (small scale roughness) (called 'roughness' in the RMR) | [5 empty] | A4c = |  | (js =) |  | js =
| Very rough or interlocking |  |  |  |  | a | 6 |  | 2 |  | 2
| Rough or irregular |  |  |  |  | b | 5 |  | 1.5 |  | 1.5
| Slightly rough |  |  |  |  | c | 3 |  | 1.25 |  | 1.25
| Smooth |  |  |  |  | d | 1 |  | 1 |  | 1
| Polished |  |  |  |  | e | 0 |  | 0.75 |  | 0.75
| Slickensided |  |  |  |  | f | 0 |  | 0.5 |  | 0.5
| For filled joints |  |  |  |  | g | 0 |  | 1 |  | 1
D2 | Joint plane undulation or waviness (large scale roughness) | [5 empty] | - |  | (jw =) |  | jw =
| Discontinuous joints |  |  |  |  | a | Not included |  | 4 |  | 4
| Strongly undulating |  |  |  |  | b |  |  | 2.5 |  | 2.5
| Moderately undulating |  |  |  |  | c |  |  | 2 |  | 2
| Slightly undulating |  |  |  |  | d |  |  | 1.4 |  | 1.4
| Planar |  |  |  |  | e |  |  | 1 |  | 1
| For filled joints |  |  |  |  | g |  |  | 1 |  | 1
| 1) Jr is found from: js x jw |  |  |  | Note: jR = Jr = js x jw = 1 for filled joints
D3 | Joint alteration or weathering | [5 empty] | A4e = |  | Ja = |  | jA =
Joint weathering | Healed or welded joints |  |  |  |  | a | 6 |  | 0.75 |  | 0.75
| Unweathered, fresh joint walls //no filling |  |  |  |  | b | 6 |  | 1 |  | 1
| Slightly weathered joint walls (coloured, stained) |  |  |  |  | c | 5 |  | 2 |  | 2
| Weathered joint wall (no loose material) |  |  |  |  | d | 3 |  | 4 |  | 4
| Highly weathered / Coating of friction materials (silt, sand, etc.) |  |  |  |  | e | 1 |  | 3 |  | 3 |  |  | Range of Ja and jA given in the Q and in the RMi systems
| Decomposed / Coating of cohesive materials (clay, chlorite, etc.) |  |  |  |  | f | 0 |  | 4 |  | 4
Joint infilling | For filled joints → | [5 empty] | A4d = |  | wall contact *) | no wall contact **) | jA = |  |  | wall contact or t < ca. 5mm |  | no wall contact or t > ca. 5mm
|  |  | (t = joint thickness) |  |  |  | t < 5mm | t > 5mm |  |  | t < ca. 5mm | t > ca. 5mm
| Friction materials (silt, sand, etc.) |  |  |  |  | h // i | 5 | 2 | 4 | 8 | 4 | 8 | <-- | 4 |  | 8
| Hard, cohesive materials (clay, talc, chlorite) |  |  |  |  | j // k | 4 | 2 | 6 | 8 | 6 | 8 | <-- | 6 |  | 5 - 10
| Soft, cohesive materials (soft clay) |  |  |  |  | l // m | 2 | 0 | 8 | 12 | 8 | 12 | <-- | 8 |  | 12
| Swelling clay materials |  |  |  |  | n // o | 0 | 0 | 10 | 18 | 10 | 18 | <-- | 8 - 12 |  | 13 - 20
*) Wall contact before 10cm shear; **) No wall contact when sheared;
Note: Q and RMi apply a combination of joint weathering and infilling, while RMR has input of both weathering and infilling
D4 | Joint length | [5 empty] | A4a = |  | - |  | jL =
| Crack (irregular break) |  | Length < ~0.3m |  |  | a | 8 |  | Not included |  | 5
| Parting (very short, thin joint) |  | < 1m |  |  | b | 6 |  |  |  | 3
| Very short joint |  | 0.3 – 1m |  |  | c |  |  |  |  | 2
| Short joint |  | 1 – 3m |  |  | d | 4 |  |  |  | 1.5
| Medium joint |  | 3 – 10m |  |  | e | 2 |  |  |  | 1
| Long joint |  | 10 – 30m 1) |  |  | f | 1 |  |  |  | 0.75
| Filled joint, or seam |  | > 10m 2) |  |  | g | 0 |  |  |  | 0.5
"Crack" has been introduced in this spreadsheet; 1) Length 10 – 20 m is applied in the RMR; 2) Used in cases where most joints in the location are filled
D5 | Joint separation or aperture (e) | [5 empty] | A4b = |  | - |  | -
| Closed | None |  |  |  | a | 6 |  | Not included |  | Partly included in 'Interlocking of rockmass structure'
| Very tight | A < 0.1mm |  |  |  | b | 5
| Tight | 0.1 – 1mm |  |  |  | c | 4
| Open | 1 - 5mm |  |  |  | d | 1
| Very open | > 5mm |  |  |  | e | 0
E | INTERLOCKING OF ROCKMASS STRUCTURE |  |  |  |  | input | RMR1989 |  | Q |  | RMi
| Compactness of rockmass | [5 empty] | - |  | - |  | IL =
| Very tight structure | Undisturbed rock mass, well interlocked |  |  |  | a | Partly included in 'Joint separation or aperture' |  | Not included |  | 1.3 |  |  | The rating values for 'IL' are based on principles in the GSI system
| Tight structure | Undisturbed rock mass with some joint sets |  |  |  | b |  |  |  |  | 1
| Disturbed / open | Folded / faulted with angular blocks |  |  |  | c |  |  |  |  | 0.8
| Poorly interlocked | Broken with angular and rounded blocks |  |  |  | d |  |  |  |  | 0.5
NOTE: Interlocking has been introduced in this spreadsheet based on its effects presented in the GSI system
F | GROUND WATER |  |  |  |  | input | RMR1989 |  | Q |  | RMi
| Inflow of water to tunnel and/or |  | water pressure (pw)1) |  |  |  | A5 = |  | Jw = |  | GW = |  |  | For RMi:
| Dry / above GWL | no water inflow 2) | pw < 1 kg/cm² |  |  | a | 15 |  | 1 |  | 1 |  | <-- | when the ground water has minor influence on stability
| Damp | inflow < 10 litres/min |  |  |  | b | 10
| Wet | 10 - 25 litres/min | 1 - 2.5 kg/cm² |  |  | c | 7 |  | 0.66
| Dripping | 25 - 125 litres/min | 2.5 - 10 kg/cm² |  |  | d | 4 |  | 0.5 |  | 2.5 |  | <-- | when the ground water has some influence on stability
| Gushing /outwashing | inflow > 125 litres/min |  |  |  | e | 0 |  | 0.3 |  | 5 |  | <-- | when the ground water has significant influence on stability
| Flowing, decaying |  | pw > 10 kg/cm² |  |  | f |  |  | 0.15 |  | Outside limit of RMi |  | <-- | 0.1 - 0.2 | Jw in Q system
| Inburst / Heavily flowing, without noticeable decay |  |  |  |  | g | Outside limit of RMR |  | 0.08 |  |  |  | <-- | 0.05 - 1
NOTE! GW is related to groundwater influence on rockmass stability. 1) Water pressure used in Q-system; 2) Inflow per 10m tunnel as used in RMR
Adjustment used for influence of high stresses in walls
G | ROCK STRESSES (stresses around tunnel) |  |  |  |  | input | RMR1989 |  | Q |  | RMi |  |  | Range of SRF in Q system
G1 | Stress level; stresses below rockmass strength | [5 empty] | - |  | SRF = |  | SL = |  |  |  |  | For wall height (Ht)
| Stresses below rock mass strength (sq < scm) | Very low stress level (in portals) /At surface |  |  |  | a | Not included |  | 2.5 |  | 0.1 |  |  | 1 - 2.5 |  | Ht < 10m | Ht = 10 -20m | Ht > 20m
|  | Low stress level |  |  |  | b |  |  |  |  | 0.5
|  | Medium stress level |  |  |  | c |  |  | 1 |  | 1 |  |  | 1
|  | High stress level |  |  |  | d |  |  | 0.67 |  | 1.5 |  |  | 0.5 - 2 |  | 0.5 | 1 | 2 | = SRF
G2 | Overstressing; stresses exceed rockmass strength | [5 empty] | - |  | SRF = |  | Cg = RMi /sq ≈ |  |  |  |  | 2 | 1 | 0.5 | = SL
| Overstressing (sq > scm) in massive, brittle rock | Moderate slabbing | after >1 hr |  |  | e | Not included |  | 25 |  | 0.75 |  |  | 5 - 50
|  | Slabbing and rock burst | after few minutes |  |  | f |  |  | 100 |  | 0.4 |  |  | 50 - 200
|  | Heavy rock burst |  |  |  | g |  |  | 300 |  | 0.15 |  |  | 200 - 400
| Overstressing in deformable rock mass |  | Mild squeezing |  |  | h |  |  | 10 |  | 0.75 |  |  | 5 - 10
|  |  | Heavy squeezing |  |  | i |  |  | 20 |  | 0.5 |  |  | 10 - 20
Cg = competency of ground; sq = tangential stresses around the opening; scm ≈ RMi = compressive strength of rock mass
H | WEAKNESS ZONES *) |  |  |  |  | input | RMR1989 |  | Q |  | RMi
H1 | Type of weakness zone | [5 empty] | - |  | SRF = |  | -
| Multiple, complex weakness zones |  | any depth |  |  | j | Weakness zones and shears are not explicitly included in RMR |  | 10 |  | Type of weakness zones and shears are not explicitly included in RMi
| Single weakness zone with clay |  | depth < 50m |  |  | k |  |  | 5
|  |  | depth > 50m |  |  | l |  |  | 2.5
| Multiple clayfree shear zones |  | any depth |  |  | m |  |  | 7.5
| Single shear zone |  | depth < 50m |  |  | n |  |  | 5
|  |  | depth > 50m |  |  | o |  |  | 2.5
| Loose, open crushed zones |  | any depth |  |  | p |  |  | 5
| Heavily jointed ("sugar cube") |  | any depth |  |  | q |  |  | 5
H2 | Size of the zone | [5 empty] | - |  | - |  | Tz = |  |  | Classification of joint or zone orientations (for strikes 0 - 90o)
| Thickness or width of the zone (Tz) |  |  |  |  | use value | Not included |  | Not included |  | Width of zone in m |  |  | TERM |  | In one WALL | [5 empty] | In opposite WALL | [5 empty] | In ROOF
H3, H4 | Orientation of zone related to excavation (H3 in roof; H4 in walls) | [5 empty] | - |  | - |  | Coz = |  |  |  |  | strike ( o) |  |  | dip ( o) |  |  | strike ( o) |  |  | dip ( o) |  |  | strike | dip ( o)
| Very favourable |  |  |  |  | a | Not included |  | Not included |  | 1 |  |  | Very favourable |  |  | > | 70 | all |  |  |  | > | 70 | all |  |  | all strikes |  | > | 60
| Favourable |  |  |  |  | b |  |  |  |  | 1 |  |  | Favourable |  |  | < | 20 |  | < | 20 |  | < | 20 |  | < | 20 |  | 45 | - | 60
| Fair |  |  |  |  | c |  |  |  |  | 1.5 |  |  | Fair |  |  | < | 20 | 20 | - | 45 |  | < | 20 |  | ≤ | 60 |  | 30 | - | 45
| Unfavourable |  |  |  |  | d |  |  |  |  | 2 |  |  |  |  | 20 | - | 70 |  | < | 45 | 20 | - | 70 | all
| Very unfavourable |  |  |  |  | e |  |  |  |  | 3 |  |  | Unfavourable |  | 20 | - | 70 | 45 | - | 90 |  | < | 20 |  | > | 60 |  | 15 | - | 30
| *) Most weakness zones should be especially evaluated, together with the use of engineering judgement | [12 empty] | Very unfavourable |  |  | < | 20 | 45 | - | 90 |  | - |  |  | - |  |  |  | < | 15
What is favourable or unfavourable orientation?
[18 empty] | Input of strike and dip: |  |  | Answer:
[10 empty] | NOTE: blue values can be adjusted | [6 empty] | Strike (o) = | 50 |  |  |  | Favourable | in roof
[17 empty] | Dip (o) = | 60 |  |  |  | Unfavourable | in one wall
[22 empty] | Fair | in the opposite wall
NOTE: Strike and dip are related to the tunnel direction

## Q-support
Q support chart, revised for drill & blast tunnels | (The revision by NGI has been for thicknesses 5cm and 6 cm of shotcrete and 2.5m bolt spacings in shotcreted area)

## RMR-support
The RMR support table (for drill & blast tunnels with 10m span)
Ground class | Excavation (drill and blast) | Rock support
|  | Rock bolts | Shotcrete | Steel sets
(20 mm diam., fully bonded)
1.Very good rock | Full face: | Generally no support required except for occasional spot bolting
RMR: 81-100 | 3m advance
2. Good rock | Full face: | Locally bolts in crown, 3m long, spaced 2.5m with occasional wire mesh | 50mm in crown where required | None
RMR: 61-80 | 1.0 - 1.5m advance;
Complete support 20 m from face
3. Fair rock | Top heading and bench: | Systematic bolts 4m long, spaced 1.5 - 2m in crown and walls with wire mesh in crown | 50 - 100mm in crown, and 30mm in sides | None
RMR: 41-60 | 1.5 - 3m advance in top heading;
Commence support after each blast;
Commence support 10 m from face
4. Poor rock | Top heading and bench: | Systematic bolts 4 - 5m long, spaced 1 - 1.5m in crown and walls with wire mesh | 100 - 150mm in crown and 100mm in sides | Light ribs spaced 1.5m where required
RMR: 21-40 | 1.0 - 1.5m advance in top heading;
Install support concurrently with excavation - 10 m from face
5. Very poor rock | Multiple drifts: | Systematic bolts 5 - 6m long, spaced 1 - 1.5m in crown and walls with wire mesh. Bolt invert | 150 - 200mm in crown, 150mm in sides, and 50mm on face | Medium to heavy ribs spaced 0.75m with steel lagging and forepoling if required. Close invert
RMR < 21 | 0.5 - 1.5m advance in top heading;
Install support concurrently with excavation; shotcrete as soon as possible after blasting

## RMi-support
The RMi rock support chart for jointed rock and weakness zones for drill & blast tunnels | The RMi rock support chart for overstressed rock for drill & blast tunnels